## Consumer Storage Gas
ID Number | Input Certified (kBtu/h) | Volume Certified | RecoveryEff Certified | FHR Certified | EF Certified | Input Measured (kBtu/h) | Volume Measured | RecoveryEff Measured | FHR Measured | EF Measured | Usage Bin | UED FHR Measured | UEF Measured | Energy Source | NOx | Condensing | Vent Type | Short or Tall | Standing Pilot | Is this exact unit listed more than once? | If Yes, list the ID Numbers | Is this model listed more than once? | If Yes, list the ID Numbers
1 | 40 | 48 | 90 | 93 | 0.82 | 39.278 | 45.7 | 91 | 91.6 | 0.789 | High | 86.9 | 0.806 | Natural Gas | Low | Yes | Power | Tall | No | no |  | No
2 | 40 | 50 | 79 | 89 | 0.67 | 40.364 | 47.9 | 80.3 | 89.5 | 0.682 | High | 77.3 | 0.704 | Natural Gas | Low | No | Atmospheric | Short | No | no |  | No
3 | 42 | 50 | 82 | 88 | 0.67 | 41.219 | 48.1 | 75.2 | 87.9 | 0.64 | High | 80.1 | 0.685 | Natural Gas | Low | No | Power | Tall | No | no |  | No
4 | 40 | 50 | 81 | 84 | 0.62 | 39.23 | 47.9 | 79.7 | 88.4 | 0.605 | High | 80.7 | 0.656 | Natural Gas | Low | No | Atmospheric | Tall | Yes | no |  | No
5 | 40 | 40 | 76 | 68 | 0.62 | 39.693 | 38.3 | 78.6 | 67.5 | 0.595 | Medium | 53.4 | 0.571 | Natural Gas | Low | No | Atmospheric | Tall | Yes | no |  | Yes | 5, 10
6 | 40 | 40 | 81 | 68 | 0.62 | 39.929 | 39 | 77.6 | 65.2 | 0.6 | High | 75.6 | 0.653 | Natural Gas | Low | No | Atmospheric | Short | Yes | no |  | No
7 | 36 | 50 | 76 | 78 | 0.59 | 35.284 | 47.9 | 81.8 | 79.5 | 0.608 | Medium | 69.6 | 0.58 | Natural Gas | Low | No | Atmospheric | Tall | Yes | no |  | No
8 | 40 | 50 | 76 | 83 | 0.62 | 40.231 | 47.9 | 79 | 78 | 0.596 | Medium | 70.8 | 0.593 | Natural Gas | Low | No | Atmospheric | Tall | Yes | no |  | No
9 | 60 | 29 | 80 | 90 | 0.7 | 59.104 | 28.2 | 80.3 | 93 | 0.688 | High | 97.9 | 0.718 | Natural Gas | Low | No | Atmospheric | Tall | No | no |  | No
10 | 40 | 40 | 76 | 68 | 0.62 | 39.321 | 38.4 | 79.5 | 63.9 | 0.608 | High | 76.3 | 0.617 | Natural Gas | Low | No | Atmospheric | Tall | Yes | no |  | Yes | 5, 10
11 | 30 | 30 | 81 | 54 | 0.63 | 29.633 | 28.75 | 80.2 | 55.4 | 0.636 | Medium | 52.8 | 0.5973 | Natural Gas | Low | No | Atmospheric | Short | Yes | No |  | No
12 | 38 | 40 | 79 | 77 | 0.62 | 37.83 | 38.2 | 79.4 | 75 | 0.632 | Medium | 71.5 | 0.5576 | Natural Gas | Low | No | Atmospheric | Tall | Yes | No |  | No
13 | 38 | 50 | 78 | 96 | 0.6 | 37.685 | 47.96 | 77.6 | 94.7 | 0.597 | High | 87.2 | 0.613 | Natural Gas | Low | No | Atmospheric | Tall | Yes | No |  | No
14 | 38 | 50 | 76 | 86 | 0.58 | 37.744 | 47.6 | 75.9 | 86.3 | 0.575 | High | 81.7 | 0.611 | Natural Gas | Low | No | Atmospheric | Tall | Yes | No |  | No
15 | 32 | 29 | 83 | 57 | 0.63 | 31.421 | 27.95 | 83.5 | 57.1 | 0.648 | Medium | 50.6 | 0.5981 | Natural Gas | Low | No | Atmospheric | Tall | Yes | No |  | No
16 | 36 | 38 | 76 | 68 | 0.62 | 35.992 | 36.75 | 80.9 | 67.3 | 0.615 | Medium | 61.6 | 0.5916 | Natural Gas | Ultra Low | No | Atmospheric | Short | Yes | No |  | No
17 | 38 | 50 | 77 | 88 | 0.6 | 37.89 | 47.8 | 80.8 | 87.4 | 0.592 | High | 81.7 | 0.622 | Natural Gas | Low | No | Atmospheric | Tall | Yes | No |  | No
18 | 36 | 40 | 81 | 77 | 0.63 | 37.406 | 38.9 | 81.8 | 75.4 | 0.633 | Medium | 73.6 | 0.588 | Natural Gas | Low | No | Atmospheric | Tall | Yes | No |  | No
19 | 40 | 40 | 80 | 70 | 0.7 | 40.702 | 38.2 | 80 | 77.2 | 0.68 | Medium | 65.8 | 0.658 | Natural Gas | Standard | No | Atmospheric | Tall | No | no |  | no
20 | 50 | 50 | 82 | 96 | 0.7 | 49.664 | 47.9 | 81.7 | 92.4 | 0.673 | High | 86.5 | 0.676 | Natural Gas | Standard | No | Power | Tall | No | no |  | no
21 | 40 | 50 | 81 | 91 | 0.59 | 40.426 | 48.1 | 76.6 | 87.5 | 0.606 | High | 82 | 0.639 | Natural Gas | Standard | No | Atmospheric | Tall | Yes | no |  | no
22 | 40 | 40 | 80 | 67 | 0.67 | 40.146 | 39.1 | 79.25 | 69.4 | 0.667 | High | 87.9 | 0.699 | Natural Gas | Standard | No | Atmospheric | Short | No | No |  | No
23 | 40 | 40 | 80 | 69 | 0.68 | 41.617 | 38.3 | 82.6 | 68.2 | 0.677 | High | 84.7 | 0.699 | Natural Gas | Ultra-Low | No | Power | Tall | No | No |  | No
24 | 42 | 50 | 80 | 81 | 0.68 | 42.117 | 48.1 | 87.44 | 80.3 | 0.71 | Medium | 74 | 0.684 | Natural Gas | Ultra-Low | No | Power | Tall | No | no |  | Yes | 24,32
25 | 40 | 50 | 76 | 81 | 0.62 | 39.459 | 48.2 | 79.24 | 86.6 | 0.59 | High | 76.5 | 0.636 | Natural Gas | Standard | No | Atmospheric | Tall | Yes | No |  | No
26 | 38 | 50 | 80 | 81 | 0.62 | 38.183 | 48.1 | 82.72 | 83.5 | 0.634 | Medium | 73.9 | 0.592 | Natural Gas | Ultra-Low | No | Atmospheric | Tall | Yes | No |  | No
27 | 36 | 40 | 80 | 59 | 0.62 | 35.805 | 39.1 | 82.1 | 64.9 | 0.646 | Medium | 65.2 | 0.615 | Natural Gas | Ultra-Low | No | Atmospheric | Short | Yes | No |  | Yes | 27, 28, 29
28 | 36 | 40 | 80 | 59 | 0.62 | 36 | 38.9 | 78 | 62 | 0.62 | Medium | 62 | 0.62 | Natural Gas | Ultra-Low | No | Atmospheric | Short | Yes | No |  | Yes | 27, 28, 29
29 | 36 | 40 | 80 | 59 | 0.62 | 36 | 38.9 | 78 | 61 | 0.61 | Medium | 56 | 0.57 | Natural Gas | Ultra-Low | No | Atmospheric | Short | Yes | No |  | Yes | 27, 28, 29
30 | 40 | 50 | 76 | 82 | 0.62 | 40 | 47.8 | 79 | 83 | 0.61 | Medium | 73 | 0.58 | Natural Gas | Low | No | Atmospheric | Tall | Yes | No |  | No
31 | 42 | 50 | 80 | 69 | 0.68 | 42 | 47.9 | 82 | 68 | 0.68 | High | 85 | 0.7 | Natural Gas | Ultra-Low | No | Power | Tall | No | No |  | No
32 | 42 | 50 | 80 | 81 | 0.68 | 42 | 48.1 | 87 | 80 | 0.71 | Medium | 74 | 0.68 | Natural Gas | Ultra-Low | No | Power | Tall | No | No |  | Yes | 24,32
33 | 40 | 50 | 76 | 82 | 0.62 | 40 | 48 | 79 | 83.5 | 0.61 | Medium | 67 | 0.64 | Natural Gas | Low | No | Atmospheric | Tall | Yes | No |  | No
34 | 40 | 40 | 80 | 72 | 0.63 | 39.922 | 38 | 82.3 | 68.5 | 0.6491 | Medium | 69.5 | 0.5953 | Natural Gas | Low | No | Atmospheric | Short | Yes | no |  | No
35 | 60 | 48 | 79 | 105 | 0.62 |  | 46 | 82.5 | 100 | 0.624 | High | 113 | 0.654 | Natural Gas | Low | No |  |  |  | no |  | No
36 | 40 | 40 | 78 | 70 | 0.67 | 39.347 | 38.1 | 81.2 | 71.8 | 0.688 | Medium | 68.6 | 0.633 | Natural Gas | Low | No | Power | Short | No | no |  | No
37 | 40 | 50 | 78 | 85 | 0.67 | 39.358 | 48.1 | 80 | 86.5 | 0.666 | High | 82.9 | 0.646 | Natural Gas | Low | No | Power | Tall | No | no |  | No
38 | 40 | 40 | 78 | 72 | 0.67 | 39.2 | 37.8 | 80.2 | 87.2 | 0.682 | Medium | 66.5 | 0.56 | Natural Gas | Ultra-Low | No | Power | Tall | No | no |  | No
39 | 50 | 48 | 79 | 92 | 0.62 | 49.983 | 46.1 | 81.8 | 97.4 | 0.669 | High | 92.6 | 0.688 | Natural Gas | Ultra-Low | No | Power | Tall | No | no |  | No
40 | 40 | 40 | 79 | 72 | 0.62 | 40.68 | 38.1 | 77.1 | 71.8 | 0.61 | Medium | 68.8 | 0.648 | Natural Gas | Ultra-Low | No | Power | Short | No | no |  | No
41 | 38 | 40 | 78 | 70 | 0.7 | 38.542 | 38.2 | 85.7 | 70 | 0.719 | High | 75.9 | 0.75 | Natural Gas | Low | No | Atmospheric | Short | Yes | no |  | No
42 | 40 | 50 | 80 | 91.2 | 0.62 | 39.789 | 48.3 | 80.9 | 86 | 0.673 | High | 85.8 | 0.715 | Natural Gas | Ultra-Low | No | Power | Short | No | no |  | No
43 | 40 | 40 | 80 | 72 | 0.62 | 39.287 | 38.1 | 79.8 | 69.3 | 0.675 | Medium | 68.6 | 0.646 | Natural Gas | Low | No | Power | Short | No | no |  | No
44 | 40 | 50 | 78 | 90 | 0.62 | 39.236 | 48.6 | 77.4 | 94.8 | 0.625 | High | 91.6 | 0.613 | Natural Gas | Ultra-Low | No | Atmospheric | Short | Yes | no |  | No
45 | 40 | 40 | 79 | 77 | 0.62 | 39.295 | 38 | 78.3 | 74.4 | 0.623 | High | 75.1 | 0.647 | Natural Gas | Ultra-Low | No | Atmospheric | Tall | Yes | no |  | No
46 | 40 | 40 | 80 | 72 | 0.63 | 39.242 | 38.3 | 79.1 | 71.8 | 0.66 | Medium | 68.1 | 0.633 | Natural Gas | Ultra-Low | No | Power | Short | No | no |  | No
47 | 40 | 40 | 78 | 70 | 0.67 | 39.563 | 38.1 | 79.71 | 68.6 | 0.679 | High | 77.4 | 0.689 | Natural Gas | Standard | No | Power | Short | No | no |  | no
48 | 62 | 50 | 82 | 120 | 0.7 | 61.358 | 47.5 | 82.13 | 112 | 0.683 | High | 104.9 | 0.69 | Natural Gas | Standard | No | Power | Short | No | no |  | no
49 | 40 | 50 | 77 | 84 | 0.62 | 39.49 | 47.5 | 81.31 | 85.2 | 0.661 | High | 75.9 | 0.674 | Natural Gas | Standard | No | Power | Short | No | no |  | no
50 | 40 | 50 | 81 | 91 | 0.62 | 39.741 | 48.1 | 80.9 | 91.7 | 0.612 | High | 78.6 | 0.636 | Natural Gas | Standard | No | Atmospheric | Tall | Yes | no |  | no
51 | 38 | 40 | 82 | 72 | 0.63 | 38.068 | 38.4 | 79.49 | 71.2 | 0.614 | Medium | 65.1 | 0.576 | Natural Gas | Standard | No | Atmospheric | Short | Yes | no |  | no
52 | 45 | 50 | 83 | 93 | 0.7 | 44.099 | 47.9 | 81.2 | 86.9 | 0.682 | High | 79.7 | 0.691 | Natural Gas | Standard | No | Power | Tall | No | no |  | no

## Consumer Storage Electric
ID Number | Input Certified | Volume Certified | RecoveryEff Certified | FHR Certified | EF Certified | Input Measured | Volume Measured | RecoveryEff Measured | FHR Measured | EF Measured | Usage Bin | UED FHR Measured | UEF Measured | Energy Source | Short or Tall | Is this exact unit listed more than once? | If Yes, list the ID Numbers | Is this model listed more than once? | If Yes, list the ID Numbers
53 | 4.5 | 50 | 98 | 67 | 0.95 | 4.5 | 45.5 | 98 | 64.3 | 0.939 | Medium | 60.1 | 0.919 | Electric Resistance | Tall | no |  | No
54 | 4.5 | 40 | 98 | 56 | 0.95 | 4.5 | 36.4 | 98 | 53.9 | 0.932 | Medium | 55.6 | 0.929 | Electric Resistance | Tall | no |  | No
55 | 4.5 | 40 | 98 | 45 | 0.88 | 4.5 | 36 | 98 | 45.6 | 0.873 | Medium | 58.3 | 0.873 | Tabletop | Short | no |  | No
56 | 4.5 | 30 | 98 | 48 | 0.95 | 4.5 | 27.35 | 98 | 47.65 | 0.943 | Low | 42.12 | 0.911 | Electric Resistance | Tall | No |  | No
57 | 4.5 | 40 | 98 | 58 | 0.95 | 4.5 | 36.41 | 98 | 57.5 | 0.941 | Medium | 51.3 | 0.915 | Electric Resistance | Tall | No |  | No
58 | 4.5 | 55 | 98 | 71 | 0.94 | 4.5 | 54.8 | 98 | 71 | 0.936 | Medium | 61.1 | 0.9065 | Electric Resistance | Tall | No |  | No
59 | 4.5 | 40 | 98 | 56 | 0.95 | 4.5 | 36.2 | 98 | 59.1 | 0.941 | Medium | 57 | 0.931 | Electric Resistance | Tall | no |  | no
60 | 4.5 | 52 | 98 | 66 | 0.94 | 4.5 | 48 | 98 | 66 | 0.94 | Medium | 60 | 0.91 | Electric Resistance | Tall | No |  | Yes | 60, 61, 62
61 | 4.5 | 52 | 98 | 66 | 0.94 | 4.5 | 48 | 98 | 66 | 0.94 | Medium | 62 | 0.91 | Electric Resistance | Tall | Yes | 61, 62 | Yes | 60, 61, 62
62 | 4.5 | 52 | 98 | 66 | 0.94 | 4.5 | 48 | 98 | 63 | 0.94 | Medium | 62 | 0.91 | Electric Resistance | Tall | Yes | 61, 62 | Yes | 60, 61, 62
63 | 4.5 | 80 | 100 | 84 | 2.33 | 4.5 | 77.5 | 262.1 | 81.5 | 2.243 | Medium | 74.6 | 2.269 | Heat Pump with Tank | Tall | No |  | Yes | 63, 67
64 | 4.5 | 40 | 98 | 55 | 0.95 | 4.5 | 36.3 | 98 | 55 | 0.95 | Medium | 52 | 0.95 | Electric Resistance | Short | No |  | No
65 | 4.5 | 50 | 98 | 58 | 0.95 | 4.5 | 45.7 | 98 | 58 | 0.94 | Medium | 61 | 0.93 | Electric Resistance | Short | No |  | No
66 | 4.5 | 30 | 98 | 45 | 0.95 | 4.5 | 27.1 | 98 | 48 | 0.93 | Small | 48 | 0.87 | Electric Resistance | Short | No |  | No
67 | 4.5 | 80 | 90 | 84 | 2.33 | 4.5 | 77.5 | 262 | 82 | 2.24 | Medium | 75 | 2.27 | Heat Pump with Tank | Tall | No |  | Yes | 63, 67
68 | 4.5 | 40 | 98 | 56 | 0.95 | 4.5 | 36.0916 | 98 | 53.6 | 0.9607 | Medium | 51.2 | 0.9418 | Electric Resistance |  | no |  | no
69 | 4.5 | 50 | 98 | 58 | 0.95 | 4.5 | 45.4 | 98 | 59.3 | 0.947 | Medium | 58.3 | 0.922 | Electric Resistance | Tall | no |  | no
70 | 4.5 | 50 |  | 65 | 2.4 | 4.6 | 45.4 | 289 | 64.5 | 2.45 | Medium | 61.1 | 2.47 | Heat Pump with Tank |  | no |  | No
71 | 4.6 | 50 |  | 67 | 2.9 | 4.6 | 45.5 | 364.9 | 68.7 | 3.21 | Medium | 64.1 | 3.12 | Heat Pump with Tank |  | no |  | Yes | 71, 72
72 | 4.6 | 50 |  | 67 | 2.9 | 4.6 | 45.5 | 368.5 | 69.6 | 3.25 | Medium | 68 | 3.16 | Heat Pump with Tank |  | no |  | Yes | 71, 72
73 | 4.6 | 80 |  | 92 | 2.9 | 4.6 | 75.5 | 365.4 | 95.3 | 3.14 | High | 89.2 | 3.16 | Heat Pump with Tank | Tall | no |  | Yes | 73, 74, 75
74 | 4.6 | 80 |  | 92 | 2.9 | 4.6 | 75.5 | 365.5 | 95.2 | 3.17 | High | 89 | 3.17 | Heat Pump with Tank | Tall | no |  | Yes | 73, 74, 75
75 | 4.6 | 80 |  | 92 | 2.9 | 4.6 | 75.5 | 373.4 | 96.7 | 3.31 | High | 90.1 | 3.229 | Heat Pump with Tank | Tall | no |  | Yes | 73, 74, 75
76 | 4.6 | 80 |  | 92 | 3.1 | 4.6 | 75.5 | 386.5 | 96 | 3.31 | High | 89.6 | 3.33 | Heat Pump with Tank | Tall | no |  | No

## Consumer Instantaneous Gas
ID Number | Input Certified (kBtu/h) | RecoveryEff Certified | Max GPM Certified | EF Certified | Input Measured (kBtu/h) | RecoveryEff Measured | Max GPM Measured | EF Measured | Usage Bin | UED Max GPM Measured | UEF Measured | Energy Source | NOx | Condensing | Vent Type | Is this exact unit listed more than once? | If Yes, list the ID Numbers | Is this model listed more than once? | If Yes, list the ID Numbers
77 | 150 | 84 | 3.3 | 0.82 | 152.89 | 89.3 | 3.55 | 0.898 | High | 4.12 | 0.851 | Natural Gas | Ultra-Low | No | Power | No |  | Yes | 77, 83, 84
78 | 157 | 92 | 3.8 | 0.92 | 154.992 | 97.4 | 3.79 | 0.964 | High | 4.36 | 0.928 | Natural Gas | Ultra-Low | Yes | Power | No |  | No
79 | 157 | 92 | 3.8 | 0.92 | 159.41 | 96.1 | 3.96 | 0.959 | High | 4.52 | 0.921 | Natural Gas | Ultra-Low | Yes | Power | No |  | No
80 | 180 | 93 | 4.4 | 0.93 | 176.909 | 96.3 | 4.29 | 0.947 | High | 4.94 | 0.92 | Natural Gas | Ultra-Low | Yes | Power | No |  | No
81 | 180 | 93 | 4.4 | 0.93 | 176.687 | 97.9 | 4.28 | 0.966 | High | 4.92 | 0.933 | Propane Gas | Ultra-Low | Yes | Power | No |  | No
82 | 180 | 93 | 4.4 | 0.93 | 183.237 | 96.5 | 4.54 | 0.957 | High | 5.18 | 0.919 | Natural Gas | Ultra-Low | Yes | Power | No |  | No
83 | 150 | 84 | 3.3 | 0.82 | 150.143 | 85.16 | 3.358 | 0.8516 | Medium | 3.8782 | 0.7854 | Natural Gas | Ultra-Low | no | Power | Yes | 83, 84 | Yes | 77, 83, 84
84 | 150 | 84 | 3.3 | 0.82 | 150.452 | 85.19 | 3.377 | 0.8499 | Medium | 3.878 | 0.7842 | Natural Gas | Ultra-Low | no | Power | Yes | 83, 84 | Yes | 77, 83, 84
85 | 199.9 | 84 | 4.4 | 0.82 | 202.33 | 86.28 | 4.419 | 0.8638 | High | 5.135 | 0.8173 | Natural Gas | Ultra-Low | no | Power | No |  | No
86 | 199.9 | 83 | 4.3 | 0.82 | 200.37 | 86.29 | 4.371 | 0.8593 | HIgh | 5.0675 | 0.8264 | Natural Gas | Ultra-Low | no | Power | No |  | No
87 | 190 | 84 | 4.1 | 0.82 | 186.545 | 83.9 | 4.29 | 0.838 | High | 4.84 | 0.816 | Natural Gas | Ultra-Low | No | Power | no |  | no
88 | 199 | 83 | 4.2 | 0.82 | 195.713 | 80.8 | 4.3 | 0.809 | High | 4.96 | 0.64 | Natural Gas | Ultra-Low | No | Power | no |  | no
89 | 140 | 83 | 3 | 0.82 | 142.867 | 84.6 | 3.18 | 0.842 | Medium | 3.63 | 0.792 | Natural Gas | Ultra-Low | No | Power | no |  | no
90 | 190 | 84 | 4.1 | 0.82 | 188.543 | 85.3 | 4.04 | 0.847 | High | 4.57 | 0.824 | Natural Gas | Ultra-Low | No | Power | no |  | no
91 | 120 | 93 | 2.9 | 0.93 | 120.512 | 94.1 | 3.09 | 0.937 | Medium | 3.5 | 0.91 | Natural Gas | Ultra-Low | Yes | Power | no |  | no
92 | 190 | 82 | 4 | 0.82 | 186.769 | 82.7 | 3.81 | 0.814 | High | 4.19 | 0.81 | Propane Gas | Low | No | Power | no |  | Yes | 92, 93
93 | 190 | 82 | 4 | 0.82 | 189.05 | 83.3 | 4.17 | 0.818 | High | 4.6 | 0.82 | Propane Gas | Low | No | Power | no |  | Yes | 92, 93
94 | 190 | 82 | 4 | 0.82 | 187.83 | 80.2 | 4.02 | 0.794 | High | 4.5 | 0.809 | Natural Gas | Low | No | Power | no |  | no
95 | 199 | 98 | 5.1 | 0.98 | 199.331 | 98 | 4.99 | 0.98 | High | 5.88 |  | Natural Gas | Low | Yes | power | yes | 95, 96 | no
96 | 199 | 98 | 5.1 | 0.98 | 199.331 | 98 | 4.99 | 0.98 | High | 5.88 |  | Natural Gas | Low | Yes | power | yes | 95., 96 | no
97 | 199 | 98 | 5.1 | 0.98 | 198.731 | 98.8 | 4.77 | 0.975 | High | 5.54 | 0.952 | Natural Gas | low | yes | power | No |  | no
98 | 180 | 93 | 4.3 | 0.92 | 182.053 | 90.81 | 4.14 | 0.9084 | High | 5.1038 | 0.9108 | Natural Gas | Ultra-Low | Yes | Power | No |  | No
99 | 199.9 | 95 | 5 | 0.92 | 196.996 | 95.3 | 5.01 | 0.935 | High | 5.0457 | 0.9235 | Natural Gas | Ultra-Low | Yes | Power | No |  | No
100 | 199.9 | 84 | 4.3 | 0.82 | 197.413 | 83.8 | 4.3 | 0.826 | High | 5.5152 | 0.8184 | Natural Gas | Ultra-Low | No | Power | No |  | No
101 | 140 | 87 | 3.2 | 0.85 | 141.836 | 83.09 | 3.051 | 0.8308 | Medium | 3.624 | 0.8158 | Natural Gas | Ultra-Low | No | Power | No |  | No
102 | 120 | 92 | 2.9 | 0.91 | 122.265 | 91.37 | 2.883 | 0.9154 | Medium | 3.3659 | 0.883 | Natural Gas | Ultra-Low | Yes | Power | No |  | No
103 | 180 | 93 | 4.3 | 0.92 | 182.968 | 92.12 | 4.4 | 0.914 | High | 4.8 | 0.901 | Natural Gas | Ultra-Low | Yes | Power | no |  | No
104 | 120 | 96 | 2.9 | 0.95 | 121.065 | 91.48 | 2.7 | 0.91 | Medium | 3.2 | 0.864 | Natural Gas | Ultra-Low | Yes | Power | no |  | No

## Residential-Duty Storage
ID Number | Input Certified (kBtu/h) | Volume Certified | Thermal Efficiency Certified | Standby Loss Certified | Input Measured (kBtu/h) | Volume Measured | Thermal Efficiency Measured | Standby Loss Measured | Usage Bin | UED FHR Measured | UEF Measured | Energy Source | NOx | Condensing | Vent Type | Short or Tall | Standing Pilot | Is this exact unit listed more than once? | If Yes, list the ID Numbers | Is this model listed more than once? | If Yes, list the ID Numbers
105 | 75.1 | 98 | 80 | 1182.2 | 75.245 | 93.11 | 80.1 | 1163.3 | High | 140.9 | 0.561 | Natural Gas | Low | No | Atmospheric | Tall | Yes | no |  | no
106 | 75.1 | 74 | 80 | 1040 | 74.798 | 70.88 | 80 | 1019 | High | 113.86 | 0.625 | Natural Gas | Standard | No | Atmospheric | Tall | Yes | No |  | Yes | 106, 107
107 | 75.1 | 74 | 80 | 1040 | 74.408 | 70.81 | 80 | 1085 | High | 113.66 | 0.624 | Natural Gas | Standard | No | Atmospheric | Tall | Yes | No |  | Yes | 106, 107
108 | 75.1 | 98 | 80 | 1150 | 73.942 | 94.98 | 80 | 1068 | High | 140.86 | 0.59 | Natural Gas | Ultra-Low | No | Atmospheric | Tall | Yes | No |  | Yes | 108, 109
109 | 75.1 | 98 | 80 | 1150 | 74.009 | 94.98 | 81 | 1061 | High | 139.2 | 0.602 | Natural Gas | Ultra-Low | No | Atmospheric | Tall | Yes | No |  | Yes | 108, 109
110 | 75.1 | 74 | 80 | 1030 | 74.2 | 71.17 | 80 | 956 | High | 113.49 | 0.646 | Natural Gas | Standard | No | Atmospheric | Tall | Yes | No |  | Yes | 110, 111
111 | 75.1 | 74 | 80 | 1030 | 75.923 | 71.12 | 82 | 886 | High | 101.69 | 0.638 | Natural Gas | Standard | No | Atmospheric | Tall | Yes | No |  | Yes | 110, 111
112 | 75.1 | 98 | 81 | 1150 | 74.715 | 95.12 | 81 | 1091 | High | 127.05 | 0.59 | Natural Gas | Ultra-Low | No | Atmospheric | Tall | Yes | No |  | Yes | 112, 113
113 | 75.1 | 98 | 81 | 1150 | 74.63 | 94.62 | 82 | 1035 | High | 124.79 | 0.584 | Natural Gas | Ultra-Low | No | Atmospheric | Tall | Yes | No |  | Yes | 112, 113
114 | 76 | 50 | 90 | 320 | 75.534 | 48.26 | 92.5 | 290 | High | 118.03 | 0.876 | Natural Gas | Low | Yes | Power | Tall | No | No |  | Yes | 114, 115
115 | 76 | 50 | 90 | 320 | 74.699 | 48.36 | 92.6 | 291 | High | 120.18 | 0.877 | Natural Gas | Low | Yes | Power | Tall | No | No |  | Yes | 114, 115
116 | 100 | 50 | 96 | 430 | 101.199 | 49.29 | 97 | 431 | High | 113.34 | 0.866 | Natural Gas | Ultra-Low | Yes | Power | Tall | No | No |  | Yes | 116, 117
117 | 100 | 50 | 96 | 430 | 101.48 | 49.53 | 96 | 414 | High | 106.53 | 0.864 | Natural Gas | Ultra-Low | Yes | Power | Tall | No | No |  | Yes | 116, 117
118 | 100 | 75 | 96 | 430 | 101.057 | 74.36 | 96 | 408 | High | 146.7 | 0.844 | Natural Gas | Ultra-Low | Yes | Power | Tall | No | No |  | Yes | 118, 119
119 | 100 | 75 | 96 | 430 | 101.821 | 74.07 | 96 | 409 | High | 201.33 | 0.839 | Natural Gas | Ultra-Low | Yes | Power | Tall | No | No |  | Yes | 118, 119
120 | 76 | 50 | 97 | 400 | 76.771 | 49 | 97.34 | 150 | High | 153.99 | 0.907 | Natural Gas | yes | Yes | power |  | no | No |  | no
121 | 76 | 80 | 95 | 490 | 76.477 | 76.9 | 95.16 | 270 | High |  |  | Natural Gas | yes | Yes | power |  | no | no |  | no
122 | 80 | 75 | 80 | 1047 | 79.634 | 71.3 | 82.7 | 789 | High | 131 | 0.6498 | Natural Gas | Low | Yes | Power | Tall | No | no |  | no

## Lists
NOx
Standard
Low
Ultra-Low
Yes or No
Yes
No
Vent
Atmospheric
Power
Short or Tall
Short
Tall
Tested Energy Source
Electric Resistance
Heat Pump with Tank
Tabletop
Natural Gas
Propane Gas
Electric
Oil