## Storage gas EF UEF
NOx | Input_Certified | Volume_Certified | RecoveryEff_Certified | Usage Bin | EF Certified | EF Measured | UEF Measured | EF Measured-UEF Measured | UEF Certified WHAM | Converted Certified UEF | EF Minimum | EF measured-minimum | UEF Certified Minimum | UEF measured-minimum
Low | 60 | 29 | 0.8 | High | 0.7 | 0.688 | 0.718 | -0.03 | 0.72314 | 0.70809 | 0.63 | 0.058 | 0.64 | 0.078
Low | 40 | 40 | 0.76 | High | 0.62 | 0.608 | 0.617 | -0.009 | 0.65098 | 0.63617 | 0.62 | -0.012 | 0.61 | 0.007
Low | 38 | 40 | 0.78 | High | 0.7 | 0.719 | 0.75 | -0.031 | 0.71907 | 0.70402 | 0.62 | 0.099 | 0.61 | 0.14
Standard | 40 | 40 | 0.78 | High | 0.67 | 0.679 | 0.689 | -0.01 | 0.69532 | 0.66314 | 0.62 | 0.059 | 0.61 | 0.079
Ultra-Low | 40 | 40 | 0.79 | High | 0.62 | 0.623 | 0.647 | -0.024 | 0.65646 | 0.64877 | 0.62 | 0.003 | 0.61 | 0.037
Standard | 40 | 40 | 0.8 | High | 0.67 | 0.667 | 0.699 | -0.032 | 0.69933 | 0.66424 | 0.62 | 0.047 | 0.61 | 0.089
Ultra-Low | 40 | 40 | 0.8 | High | 0.68 | 0.677 | 0.699 | -0.022 | 0.70738 | 0.67836 | 0.62 | 0.057 | 0.61 | 0.089
Low | 40 | 40 | 0.8 | High | 0.62 | 0.6 | 0.653 | -0.053 | 0.65822 | 0.64338 | 0.62 | -0.02 | 0.61 | 0.043
Ultra-Low | 50 | 48 | 0.79 | High | 0.62 | 0.669 | 0.688 | -0.019 | 0.65628 | 0.64866 | 0.6 | 0.069 | 0.59 | 0.098
Low | 60 | 48 | 0.79 | High | 0.62 | 0.624 | 0.654 | -0.03 | 0.65616 | 0.64133 | 0.6 | 0.024 | 0.59 | 0.064
Low | 40 | 48 | 0.87 | High | 0.82 | 0.789 | 0.806 | -0.017 | 0.83232 | 0.72184 | 0.6 | 0.189 | 0.59 | 0.216
Standard | 40 | 50 | 0.76 | High | 0.62 | 0.59 | 0.636 | -0.046 | 0.65098 | 0.65106 | 0.6 | -0.01 | 0.59 | 0.046
Standard | 40 | 50 | 0.76 | High | 0.62 | 0.661 | 0.674 | -0.013 | 0.65098 | 0.65106 | 0.6 | 0.061 | 0.59 | 0.084
Low | 38 | 50 | 0.76 | High | 0.6 | 0.592 | 0.622 | -0.03 | 0.63456 | 0.61981 | 0.6 | -0.008 | 0.59 | 0.032
Low | 38 | 50 | 0.77 | High | 0.6 | 0.597 | 0.613 | -0.016 | 0.63634 | 0.62157 | 0.6 | -0.003 | 0.59 | 0.023
Low | 40 | 50 | 0.78 | High | 0.67 | 0.666 | 0.646 | 0.02 | 0.69532 | 0.68036 | 0.6 | 0.066 | 0.59 | 0.056
Ultra-Low | 40 | 50 | 0.78 | High | 0.62 | 0.625 | 0.613 | 0.012 | 0.65468 | 0.64773 | 0.6 | 0.025 | 0.59 | 0.023
Low | 40 | 50 | 0.79 | High | 0.67 | 0.682 | 0.704 | -0.022 | 0.69734 | 0.68237 | 0.6 | 0.082 | 0.59 | 0.114
Standard | 40 | 50 | 0.8 | High | 0.59 | 0.606 | 0.639 | -0.033 | 0.63287 | 0.64612 | 0.6 | 0.006 | 0.59 | 0.049
Ultra-Low | 40 | 50 | 0.8 | High | 0.62 | 0.673 | 0.715 | -0.042 | 0.65822 | 0.64979 | 0.6 | 0.073 | 0.59 | 0.125
Standard | 40 | 50 | 0.81 | High | 0.62 | 0.612 | 0.636 | -0.024 | 0.65993 | 0.6535 | 0.6 | 0.012 | 0.59 | 0.046
Low | 42 | 50 | 0.81 | High | 0.67 | 0.64 | 0.685 | -0.045 | 0.70123 | 0.68625 | 0.6 | 0.04 | 0.59 | 0.095
Low | 40 | 50 | 0.81 | High | 0.62 | 0.605 | 0.656 | -0.051 | 0.65993 | 0.64509 | 0.6 | 0.005 | 0.59 | 0.066
Standard | 50 | 50 | 0.82 | High | 0.7 | 0.673 | 0.676 | -0.003 | 0.72732 | 0.67187 | 0.6 | 0.073 | 0.59 | 0.086
Ultra-Low | 42 | 50 | 0.82 | High | 0.68 | 0.68 | 0.7 | -0.02 | 0.71129 | 0.68063 | 0.6 | 0.08 | 0.59 | 0.11
Standard | 62 | 50 | 0.82 | High | 0.7 | 0.683 | 0.69 | -0.007 | 0.72723 | 0.67184 | 0.6 | 0.083 | 0.59 | 0.1
Standard | 45 | 50 | 0.82 | High | 0.7 | 0.682 | 0.691 | -0.009 | 0.72738 | 0.67188 | 0.6 | 0.082 | 0.59 | 0.101
Low | 38 | 50 | 0.76 | High | 0.58 | 0.575 | 0.611 | -0.036 | 0.61786 | 0.60316 | 0.6 | -0.025 | 0.59 | 0.021
Low | 32 | 29 | 0.82 | Medium | 0.63 | 0.648 | 0.5981 | 0.0499 | 0.6072 | 0.59253 | 0.63 | 0.018 | 0.59 | 0.0081
Low | 30 | 30 | 0.81 | Medium | 0.63 | 0.636 | 0.5973 | 0.0387 | 0.60788 | 0.59321 | 0.63 | 0.006 | 0.59 | 0.0073
Ultra-Low | 36 | 38 | 0.76 | Medium | 0.62 | 0.615 | 0.5916 | 0.0234 | 0.60212 | 0.61719 | 0.62 | -0.005 | 0.58 | 0.0116
Ultra-Low | 36 | 40 | 0.77 | Medium | 0.62 | 0.61 | 0.57 | 0.04 | 0.60115 | 0.61663 | 0.62 | -0.01 | 0.58 | -0.01
Ultra-Low | 36 | 40 | 0.78 | Medium | 0.62 | 0.62 | 0.62 | 0 | 0.60022 | 0.61609 | 0.62 | 0 | 0.58 | 0.04
Low | 40 | 40 | 0.78 | Medium | 0.67 | 0.688 | 0.633 | 0.055 | 0.65533 | 0.64051 | 0.62 | 0.068 | 0.58 | 0.053
Ultra-Low | 40 | 40 | 0.78 | Medium | 0.67 | 0.682 | 0.56 | 0.122 | 0.65533 | 0.64811 | 0.62 | 0.062 | 0.58 | -0.02
Ultra-Low | 40 | 40 | 0.79 | Medium | 0.62 | 0.61 | 0.648 | -0.038 | 0.59955 | 0.6157 | 0.62 | -0.01 | 0.58 | 0.068
Low | 38 | 40 | 0.79 | Medium | 0.62 | 0.632 | 0.5576 | 0.0744 | 0.59944 | 0.5848 | 0.62 | 0.012 | 0.58 | -0.0224
Standard | 40 | 40 | 0.8 | Medium | 0.7 | 0.68 | 0.658 | 0.022 | 0.68642 | 0.66072 | 0.62 | 0.06 | 0.58 | 0.078
Ultra-Low | 36 | 40 | 0.8 | Medium | 0.62 | 0.646 | 0.615 | 0.031 | 0.59843 | 0.61505 | 0.62 | 0.026 | 0.58 | 0.035
Low | 40 | 40 | 0.8 | Medium | 0.62 | 0.675 | 0.646 | 0.029 | 0.59868 | 0.58405 | 0.62 | 0.055 | 0.58 | 0.066
Ultra-Low | 40 | 40 | 0.8 | Medium | 0.63 | 0.66 | 0.633 | 0.027 | 0.6095 | 0.62148 | 0.62 | 0.04 | 0.58 | 0.053
Low | 40 | 40 | 0.8 | Medium | 0.63 | 0.6491 | 0.5953 | 0.0538 | 0.6095 | 0.59483 | 0.62 | 0.0291 | 0.58 | 0.0153
Standard | 38 | 40 | 0.81 | Medium | 0.63 | 0.614 | 0.576 | 0.038 | 0.60851 | 0.63948 | 0.62 | -0.006 | 0.58 | -0.004
Low | 36 | 40 | 0.81 | Medium | 0.63 | 0.633 | 0.588 | 0.045 | 0.60838 | 0.59371 | 0.62 | 0.013 | 0.58 | 0.008
Low | 40 | 40 | 0.76 | Medium | 0.62 | 0.595 | 0.571 | 0.024 | 0.60234 | 0.58769 | 0.62 | -0.025 | 0.58 | -0.009
Low | 36 | 50 | 0.76 | Medium | 0.59 | 0.608 | 0.58 | 0.028 | 0.56947 | 0.55493 | 0.6 | 0.008 | 0.57 | 0.01
Low | 40 | 50 | 0.76 | Medium | 0.62 | 0.596 | 0.593 | 0.003 | 0.60234 | 0.58769 | 0.6 | -0.004 | 0.57 | 0.023
Low | 40 | 50 | 0.78 | Medium | 0.62 | 0.61 | 0.58 | 0.03 | 0.60045 | 0.58581 | 0.6 | 0.01 | 0.57 | 0.01
Low | 40 | 50 | 0.79 | Medium | 0.62 | 0.61 | 0.64 | -0.03 | 0.59955 | 0.58492 | 0.6 | 0.01 | 0.57 | 0.07
Ultra-Low | 42 | 50 | 0.8 | Medium | 0.68 | 0.71 | 0.684 | 0.026 | 0.66431 | 0.65333 | 0.6 | 0.11 | 0.57 | 0.114
Ultra-Low | 38 | 50 | 0.8 | Medium | 0.62 | 0.634 | 0.592 | 0.042 | 0.59856 | 0.61513 | 0.6 | 0.034 | 0.57 | 0.022
Ultra-Low | 42 | 50 | 0.83 | Medium | 0.68 | 0.71 | 0.68 | 0.03 | 0.66125 | 0.65156 | 0.6 | 0.11 | 0.57 | 0.11

## Storage gas FHR
NOx | Input_Certified | Volume_Certified | Usage Bin | FHR Certified | FHR Measured | UED FHR Measured | EF FHR Measured - UED FHR Measured | UED FRH Certified Converted | UED FHR measured - converted
Low | 60 | 29 | High | 90 | 93 | 97.9 | -4.9 | 86.697 | 11.203
Low | 40 | 40 | High | 68 | 63.9 | 76.3 | -12.4 | 66.651 | 9.649
Low | 38 | 40 | High | 70 | 70 | 75.9 | -5.9 | 68.473 | 7.427
Standard | 40 | 40 | High | 70 | 68.6 | 77.4 | -8.8 | 70.595 | 6.805
Ultra-Low | 40 | 40 | High | 77 | 74.4 | 75.1 | -0.7 | 71.318 | 3.782
Standard | 40 | 40 | High | 67 | 69.4 | 87.9 | -18.5 | 67.57 | 20.33
Ultra-Low | 40 | 40 | High | 69 | 68.2 | 84.7 | -16.5 | 64.213 | 20.487
Low | 40 | 40 | High | 68 | 65.2 | 75.6 | -10.4 | 66.651 | 8.949
Ultra-Low | 50 | 48 | High | 92 | 97.4 | 92.6 | 4.8 | 84.641 | 7.959
Low | 60 | 48 | High | 105 | 100 | 113 | -13 | 100.365 | 12.635
Low | 40 | 48 | High | 93 | 91.6 | 86.9 | 4.7 | 89.431 | -2.531
Standard | 40 | 50 | High | 81 | 86.6 | 76.5 | 10.1 | 81.689 | -5.189
Standard | 40 | 50 | High | 84 | 85.2 | 75.9 | 9.3 | 84.714 | -8.814
Low | 38 | 50 | High | 88 | 87.4 | 81.7 | 5.7 | 84.875 | -3.175
Low | 38 | 50 | High | 96 | 94.7 | 87.2 | 7.5 | 92.165 | -4.965
Low | 40 | 50 | High | 85 | 86.5 | 82.9 | 3.6 | 82.141 | 0.759
Ultra-Low | 40 | 50 | High | 90 | 94.8 | 91.6 | 3.2 | 82.865 | 8.735
Low | 40 | 50 | High | 89 | 89.5 | 77.3 | 12.2 | 85.786 | -8.486
Standard | 40 | 50 | High | 91 | 87.5 | 82 | 5.5 | 91.774 | -9.774
Ultra-Low | 40 | 50 | High | 91.2 | 86 | 85.8 | 0.2 | 83.931 | 1.869
Standard | 40 | 50 | High | 91 | 91.7 | 78.6 | 13.1 | 91.774 | -13.174
Low | 42 | 50 | High | 88 | 87.9 | 80.1 | 7.8 | 84.875 | -4.775
Low | 40 | 50 | High | 84 | 88.4 | 80.7 | 7.7 | 81.23 | -0.53
Standard | 50 | 50 | High | 96 | 92.4 | 86.5 | 5.9 | 96.816 | -10.316
Ultra-Low | 42 | 50 | High | 69 | 68 | 85 | -17 | 64.213 | 20.787
Standard | 62 | 50 | High | 120 | 112 | 104.9 | 7.1 | 121.02 | -16.12
Standard | 45 | 50 | High | 93 | 86.9 | 79.7 | 7.2 | 93.791 | -14.091
Low | 38 | 50 | High | 86 | 86.3 | 81.7 | 4.6 | 83.053 | -1.353
Low | 32 | 29 | Medium | 57 | 57.1 | 50.6 | 6.5 | 56.628 | -6.028
Low | 30 | 30 | Medium | 54 | 55.4 | 52.8 | 2.6 | 53.894 | -1.094
Ultra-Low | 36 | 38 | Medium | 68 | 67.3 | 61.6 | 5.7 | 63.324 | -1.724
Ultra-Low | 36 | 40 | Medium | 59 | 61 | 56 | 5 | 55.331 | 0.669
Ultra-Low | 36 | 40 | Medium | 59 | 62 | 62 | 0 | 55.331 | 6.669
Low | 40 | 40 | Medium | 70 | 71.8 | 68.6 | 3.2 | 68.473 | 0.127
Ultra-Low | 40 | 40 | Medium | 72 | 87.2 | 66.5 | 20.7 | 66.877 | -0.377
Ultra-Low | 40 | 40 | Medium | 72 | 71.8 | 68.8 | 3 | 66.877 | 1.923
Low | 38 | 40 | Medium | 77 | 75 | 71.5 | 3.5 | 74.852 | -3.352
Standard | 40 | 40 | Medium | 70 | 77.2 | 65.8 | 11.4 | 70.595 | -4.795
Ultra-Low | 36 | 40 | Medium | 59 | 64.9 | 65.2 | -0.3 | 55.331 | 9.869
Low | 40 | 40 | Medium | 72 | 69.3 | 68.6 | 0.7 | 70.296 | -1.696
Ultra-Low | 40 | 40 | Medium | 72 | 71.8 | 68.1 | 3.7 | 66.877 | 1.223
Low | 40 | 40 | Medium | 72 | 68.5 | 69.5 | -1 | 70.296 | -0.796
Standard | 38 | 40 | Medium | 72 | 71.2 | 65.1 | 6.1 | 72.612 | -7.512
Low | 36 | 40 | Medium | 77 | 75.4 | 73.6 | 1.8 | 74.852 | -1.252
Low | 40 | 40 | Medium | 68 | 67.5 | 53.4 | 14.1 | 66.651 | -13.251
Low | 36 | 50 | Medium | 78 | 79.5 | 69.6 | 9.9 | 75.763 | -6.163
Low | 40 | 50 | Medium | 83 | 78 | 70.8 | 7.2 | 80.319 | -9.519
Low | 40 | 50 | Medium | 82 | 83 | 73 | 10 | 79.408 | -6.408
Low | 40 | 50 | Medium | 82 | 83.5 | 67 | 16.5 | 79.408 | -12.408
Ultra-Low | 42 | 50 | Medium | 81 | 80.3 | 74 | 6.3 | 74.871 | -0.871
Ultra-Low | 38 | 50 | Medium | 81 | 83.5 | 73.9 | 9.6 | 74.871 | -0.971
Ultra-Low | 42 | 50 | Medium | 81 | 80 | 74 | 6 | 74.871 | -0.871

## Instantaneous gas EF UEF
TestedEnergySource | Input_Certified | RecoveryEff_Certified | Usage Bin | EF Certified | EF Measured | UEF Measured | EF Meausred-UEF Measured | UEF Certified Model | UEF Certified Converted | EF Minimum | EF Measured-Minimum | UEF Minimum | UEF Measured-Minimum
Natural Gas | 199.9 | 0.84 | High | 0.82 | 0.826 | 0.8184 | 0.0076 | 0.83555 | 0.83464 | 0.82 | 0.006 | 0.8 | 0.0184
Natural Gas | 190 | 0.84 | High | 0.82 | 0.838 | 0.816 | 0.022 | 0.83555 | 0.83464 | 0.82 | 0.018 | 0.8 | 0.016
Natural Gas | 199 | 0.83 | High | 0.82 | 0.809 | 0.64 | 0.169 | 0.82565 | 0.82568 | 0.82 | -0.011 | 0.8 | -0.16
Natural Gas | 190 | 0.84 | High | 0.82 | 0.847 | 0.824 | 0.023 | 0.83555 | 0.83464 | 0.82 | 0.027 | 0.8 | 0.024
Propane Gas | 190 | 0.82 | High | 0.82 | 0.814 | 0.81 | 0.004 | 0.81575 | 0.81672 | 0.82 | -0.006 | 0.8 | 0.01
Propane Gas | 190 | 0.82 | High | 0.82 | 0.818 | 0.82 | -0.002 | 0.81575 | 0.81672 | 0.82 | -0.002 | 0.8 | 0.02
Natural Gas | 190 | 0.82 | High | 0.82 | 0.794 | 0.809 | -0.015 | 0.81575 | 0.81672 | 0.82 | -0.026 | 0.8 | 0.009
Natural Gas | 150 | 0.84 | High | 0.82 | 0.898 | 0.851 | 0.047 | 0.83555 | 0.83464 | 0.82 | 0.078 | 0.8 | 0.051
Natural Gas | 199.9 | 0.84 | High | 0.82 | 0.8638 | 0.8173 | 0.0465 | 0.83555 | 0.83464 | 0.82 | 0.0438 | 0.8 | 0.0173
Natural Gas | 199.9 | 0.83 | HIgh | 0.82 | 0.8593 | 0.8264 | 0.0329 | 0.82565 | 0.82568 | 0.82 | 0.0393 | 0.8 | 0.0264
Natural Gas | 180 | 0.93 | High | 0.92 | 0.9084 | 0.9108 | -0.0024 | 0.92454 | 0.9152 | 0.82 | 0.0884 | 0.8 | 0.1108
Natural Gas | 199.9 | 0.95 | High | 0.92 | 0.935 | 0.9235 | 0.0115 | 0.94431 | 0.93309 | 0.82 | 0.115 | 0.8 | 0.1235
Natural Gas | 180 | 0.93 | High | 0.92 | 0.914 | 0.901 | 0.013 | 0.92454 | 0.9152 | 0.82 | 0.094 | 0.8 | 0.101
Natural Gas | 157 | 0.92 | High | 0.92 | 0.964 | 0.928 | 0.036 | 0.91466 | 0.90625 | 0.82 | 0.144 | 0.8 | 0.128
Natural Gas | 157 | 0.92 | High | 0.92 | 0.959 | 0.921 | 0.038 | 0.91466 | 0.90625 | 0.82 | 0.139 | 0.8 | 0.121
Natural Gas | 180 | 0.93 | High | 0.93 | 0.947 | 0.92 | 0.027 | 0.92454 | 0.9152 | 0.82 | 0.127 | 0.8 | 0.12
Propane Gas | 180 | 0.93 | High | 0.93 | 0.966 | 0.933 | 0.033 | 0.92454 | 0.9152 | 0.82 | 0.146 | 0.8 | 0.133
Natural Gas | 180 | 0.93 | High | 0.93 | 0.957 | 0.919 | 0.038 | 0.92454 | 0.9152 | 0.82 | 0.137 | 0.8 | 0.119
Natural Gas | 199 | 0.98 | High | 0.98 | 0.98 | 0.85 | 0.13 | 0.97394 | 0.95991 | 0.82 | 0.16 | 0.8 | 0.05
Natural Gas | 199 | 0.98 | High | 0.98 | 0.98 | 0.85 | 0.13 | 0.97394 | 0.95991 | 0.82 | 0.16 | 0.8 | 0.05
Natural Gas | 199 | 0.98 | High | 0.98 | 0.975 | 0.952 | 0.023 | 0.97394 | 0.95991 | 0.82 | 0.155 | 0.8 | 0.152
Natural Gas | 140 | 0.83 | Medium | 0.82 | 0.842 | 0.792 | 0.05 | 0.82344 | 0.82368 | 0.82 | 0.022 | 0.8 | -0.008
Natural Gas | 150 | 0.84 | Medium | 0.82 | 0.8516 | 0.7854 | 0.0662 | 0.83329 | 0.83259 | 0.82 | 0.0316 | 0.8 | -0.0146
Natural Gas | 150 | 0.84 | Medium | 0.82 | 0.8499 | 0.7842 | 0.0657 | 0.83329 | 0.83259 | 0.82 | 0.0299 | 0.8 | -0.0158
Natural Gas | 140 | 0.87 | Medium | 0.85 | 0.8308 | 0.8158 | 0.015 | 0.8628 | 0.85931 | 0.82 | 0.0108 | 0.8 | 0.0158
Natural Gas | 120 | 0.92 | Medium | 0.91 | 0.9154 | 0.883 | 0.0324 | 0.91195 | 0.9038 | 0.82 | 0.0954 | 0.8 | 0.083
Natural Gas | 120 | 0.93 | Medium | 0.93 | 0.937 | 0.91 | 0.027 | 0.92178 | 0.91269 | 0.82 | 0.117 | 0.8 | 0.11
Natural Gas | 120 | 0.96 | Medium | 0.95 | 0.91 | 0.864 | 0.046 | 0.95124 | 0.93936 | 0.82 | 0.09 | 0.8 | 0.064

## Instantaneous gas Max GPM
TestedEnergySource | Input_Certified | Usage Bin | MaxGPM Certified | MaxGPM Measured | UED MaxGPM Measured | Max GPM Certified Converted
Natural Gas | 150 | High | 3.3 | 3.55 | 4.12 | 3.7851
Natural Gas | 157 | High | 3.8 | 3.79 | 4.36 | 4.3586
Natural Gas | 157 | High | 3.8 | 3.96 | 4.52 | 4.3586
Propane Gas | 190 | High | 4 | 3.81 | 4.19 | 4.588
Propane Gas | 190 | High | 4 | 4.17 | 4.6 | 4.588
Natural Gas | 190 | High | 4 | 4.02 | 4.5 | 4.588
Natural Gas | 190 | High | 4.1 | 4.29 | 4.84 | 4.7027
Natural Gas | 190 | High | 4.1 | 4.04 | 4.57 | 4.7027
Natural Gas | 199 | High | 4.2 | 4.3 | 4.96 | 4.8174
Natural Gas | 199.9 | High | 4.3 | 4.3 | 5.5152 | 4.9321
Natural Gas | 180 | High | 4.3 | 4.14 | 5.1038 | 4.9321
Natural Gas | 180 | High | 4.3 | 4.4 | 4.8 | 4.9321
Natural Gas | 199.9 | HIgh | 4.3 | 4.371 | 5.0675 | 4.9321
Natural Gas | 180 | High | 4.4 | 4.29 | 4.94 | 5.0468
Propane Gas | 180 | High | 4.4 | 4.28 | 4.92 | 5.0468
Natural Gas | 180 | High | 4.4 | 4.54 | 5.18 | 5.0468
Natural Gas | 199.9 | High | 4.4 | 4.419 | 5.135 | 5.0468
Natural Gas | 199.9 | High | 5 | 5.01 | 5.0457 | 5.735
Natural Gas | 199 | High | 5.1 | 4.99 | 5.88 | 5.8497
Natural Gas | 199 | High | 5.1 | 4.99 | 5.88 | 5.8497
Natural Gas | 199 | High | 5.1 | 4.77 | 5.54 | 5.8497
Natural Gas | 120 | Medium | 2.9 | 2.883 | 3.3659 | 3.3263
Natural Gas | 120 | Medium | 2.9 | 3.09 | 3.5 | 3.3263
Natural Gas | 120 | Medium | 2.9 | 2.7 | 3.2 | 3.3263
Natural Gas | 140 | Medium | 3 | 3.18 | 3.63 | 3.441
Natural Gas | 140 | Medium | 3.2 | 3.051 | 3.624 | 3.6704
Natural Gas | 150 | Medium | 3.3 | 3.358 | 3.8782 | 3.7851
Natural Gas | 150 | Medium | 3.3 | 3.377 | 3.878 | 3.7851

## Residential Duty - Storage
Energy Source | Condensing? Yes or no | Rated Input (MBtuh) | Rated Volume | Usage Bin | Thermal Efficiency CERTIFIED | Standby Loss CERTIFIED | UEF MEASURED | UEF Certified Converted | UEF Measured-Certified Converted | UEF rd | UED First Hour Rating MEASURED
Natural Gas | No | 80 | 75 | High | 0.8 | 1047 | 0.6498 | 0.57183 | 0.077975 | 0.58976 | 131
Natural Gas | No | 75.1 | 74 | High | 0.8 | 1040 | 0.625 | 0.57258 | 0.052417 | 0.5908 | 113.86
Natural Gas | No | 75.1 | 74 | High | 0.8 | 1040 | 0.624 | 0.57258 | 0.051417 | 0.5908 | 113.66
Natural Gas | No | 75.1 | 98 | High | 0.8 | 1150 | 0.59 | 0.56098 | 0.029025 | 0.5749 | 140.86
Natural Gas | No | 75.1 | 98 | High | 0.8 | 1150 | 0.602 | 0.56098 | 0.041025 | 0.5749 | 139.2
Natural Gas | No | 75.1 | 74 | High | 0.8 | 1030 | 0.646 | 0.57367 | 0.07233 | 0.59229 | 113.49
Natural Gas | No | 75.1 | 74 | High | 0.8 | 1030 | 0.638 | 0.57367 | 0.06433 | 0.59229 | 101.69
Natural Gas | No | 75.1 | 98 | High | 0.8 | 1182.2 | 0.561 | 0.55769 | 0.0033053 | 0.5704 | 140.9
Natural Gas | No | 75.1 | 98 | High | 0.81 | 1150 | 0.59 | 0.56473 | 0.025268 | 0.58004 | 127.05
Natural Gas | No | 75.1 | 98 | High | 0.81 | 1150 | 0.584 | 0.56473 | 0.019268 | 0.58004 | 124.79
Natural Gas | Yes | 76 | 50 | High | 0.9 | 320 | 0.876 | 0.72656 | 0.14944 | 0.80173 | 118.03
Natural Gas | Yes | 76 | 50 | High | 0.9 | 320 | 0.877 | 0.72656 | 0.15044 | 0.80173 | 120.18
Natural Gas | Yes | 76 | 80 | High | 0.95 | 490 | 0.851 | 0.72013 | 0.13087 | 0.79291 | 133.79
Natural Gas | Yes | 100 | 50 | High | 0.96 | 430 | 0.866 | 0.73738 | 0.12862 | 0.81654 | 113.34
Natural Gas | Yes | 100 | 50 | High | 0.96 | 430 | 0.864 | 0.73738 | 0.12662 | 0.81654 | 106.53
Natural Gas | Yes | 100 | 75 | High | 0.96 | 430 | 0.844 | 0.73738 | 0.10662 | 0.81654 | 146.7
Natural Gas | Yes | 100 | 75 | High | 0.96 | 430 | 0.839 | 0.73738 | 0.10162 | 0.81654 | 201.33
Natural Gas | Yes | 76 | 50 | High | 0.97 | 400 | 0.885 | 0.74904 | 0.13596 | 0.83252 | 154.38

## Storage electric EF UEF
TestedEnergySource | Input_Certified | Volume_Certified | Usage Bin | EF Certified | EF Measured | UEF Measured | EF Measured-UEF Measured | Converted Certified UEF | EF Minimum | EF measured-minimum | UEF Minimum | UEF measured-minimum
Heat Pump with Tank | 4.6 | 80 | High | 2.9 | 3.14 | 3.16 | -0.02 | 3.3671 | 1.97 | 1.17 | 2.1 | 1.06
Heat Pump with Tank | 4.6 | 80 | High | 2.9 | 3.17 | 3.17 | 0 | 3.3671 | 1.97 | 1.2 | 2.1 | 1.07
Heat Pump with Tank | 4.6 | 80 | High | 2.9 | 3.31 | 3.26 | 0.05 | 3.3671 | 1.97 | 1.34 | 2.1 | 1.16
Heat Pump with Tank | 4.6 | 80 | High | 3.1 | 3.31 | 3.33 | -0.02 | 3.6768 | 1.97 | 1.34 | 2.1 | 1.23
Heat Pump with Tank | 4.5 | 80 | High | 2.33 | 2.24 | 2.27 | -0.03 | 2.4833 | 1.97 | 0.27 | 1.97 | 0.3
Heat Pump with Tank | 4.5 | 80 | High | 2.33 | 2.243 | 2.269 | -0.026 | 2.4845 | 1.97 | 0.273 | 1.97 | 0.299
Electric Resistance | 4.5 | 30 | Low | 0.95 | 0.93 | 0.87 | 0.06 | 0.94664 | 0.95 | -0.02 | 0.93 | -0.06
Electric Resistance | 4.5 | 30 | Low | 0.95 | 0.943 | 0.911 | 0.032 | 0.94664 | 0.95 | -0.007 | 0.93 | -0.019
Electric Resistance | 4.5 | 52 | Medium | 0.94 | 0.94 | 0.92 | 0.02 | 0.93796 | 0.94 | 0 | 0.93 | -0.01
Electric Resistance | 4.5 | 52 | Medium | 0.94 | 0.94 | 0.93 | 0.01 | 0.93796 | 0.94 | 0 | 0.93 | 0
Electric Resistance | 4.5 | 52 | Medium | 0.94 | 0.94 | 0.93 | 0.01 | 0.93796 | 0.94 | 0 | 0.93 | 0
Electric Resistance | 4.5 | 55 | Medium | 0.94 | 0.936 | 0.9065 | 0.0295 | 0.93796 | 0.94 | -0.004 | 0.93 | -0.0235
Electric Resistance | 4.5 | 40 | Medium | 0.95 | 0.941 | 0.931 | 0.01 | 0.94664 | 0.95 | -0.009 | 0.94 | -0.009
Electric Resistance | 4.5 | 40 | Medium | 0.95 | 0.95 | 0.95 | 0 | 0.94664 | 0.95 | 0 | 0.94 | 0.01
Electric Resistance | 4.5 | 50 | Medium | 0.95 | 0.94 | 0.93 | 0.01 | 0.94664 | 0.95 | -0.01 | 0.93 | 0
Electric Resistance | 4.5 | 40 | Medium | 0.95 | 0.9607 | 0.9418 | 0.0189 | 0.94664 | 0.95 | 0.0107 | 0.94 | 0.0018
Electric Resistance | 4.5 | 50 | Medium | 0.95 | 0.947 | 0.922 | 0.025 | 0.94664 | 0.95 | -0.003 | 0.93 | -0.008
Electric Resistance | 4.5 | 40 | Medium | 0.95 | 0.941 | 0.915 | 0.026 | 0.94664 | 0.95 | -0.009 | 0.94 | -0.025
Electric Resistance | 4.5 | 50 | Medium | 0.95 | 0.939 | 0.919 | 0.02 | 0.94664 | 0.95 | -0.011 | 0.93 | -0.011
Electric Resistance | 4.5 | 40 | Medium | 0.95 | 0.932 | 0.929 | 0.003 | 0.94664 | 0.95 | -0.018 | 0.94 | -0.011
Heat Pump with Tank | 4.5 | 50 | Medium | 2.4 | 2.45 | 2.47 | -0.02 | 2.5929 | 0.95 | 1.5 | 0.93 | 1.54
Heat Pump with Tank | 4.6 | 50 | Medium | 2.9 | 3.21 | 3.12 | 0.09 | 3.3671 | 0.95 | 2.26 | 0.93 | 2.19
Heat Pump with Tank | 4.6 | 50 | Medium | 2.9 | 3.25 | 3.16 | 0.09 | 3.3671 | 0.95 | 2.3 | 0.93 | 2.23

## Storage electric FHR
TestedEnergySource | Input_Certified | Volume_Certified | Usage Bin | FHR Certified | FHR Measured | UED FHR Measured | UEF FRH Certified Converted
Heat Pump with Tank | 4.6 | 80 | High | 92 | 95.3 | 89.2 | 88.7536
Heat Pump with Tank | 4.6 | 80 | High | 92 | 95.2 | 89 | 88.7536
Heat Pump with Tank | 4.6 | 80 | High | 92 | 96.7 | 90.1 | 88.7536
Heat Pump with Tank | 4.6 | 80 | High | 92 | 96 | 89.6 | 88.7536
Heat Pump with Tank | 4.5 | 80 | High | 84 | 82 | 75 | 80.4464
Heat Pump with Tank | 4.5 | 80 | High | 84 | 81.5 | 74.6 | 80.9744
Electric Resistance | 4.5 | 30 | Low | 45 | 48 | 48 | 42.008
Electric Resistance | 4.5 | 30 | Low | 48 | 47.65 | 42.12 | 44.9648
Electric Resistance | 4.5 | 40 | Medium | 56 | 59.1 | 57 | 52.8496
Electric Resistance | 4.5 | 40 | Medium | 55 | 55 | 52 | 51.864
Electric Resistance | 4.5 | 50 | Medium | 58 | 58 | 61 | 54.8208
Electric Resistance | 4.5 | 40 | Medium | 56 | 53.6 | 51.2 | 52.8496
Electric Resistance | 4.5 | 50 | Medium | 58 | 59.3 | 58.3 | 54.8208
Electric Resistance | 4.5 | 52 | Medium | 66 | 66 | 60 | 62.7056
Electric Resistance | 4.5 | 52 | Medium | 66 | 66 | 62 | 62.7056
Electric Resistance | 4.5 | 52 | Medium | 66 | 63 | 62 | 62.7056
Electric Resistance | 4.5 | 40 | Medium | 58 | 57.5 | 51.3 | 54.8208
Electric Resistance | 4.5 | 55 | Medium | 71 | 71 | 61.1 | 67.6336
Electric Resistance | 4.5 | 50 | Medium | 67 | 64.3 | 60.1 | 63.6912
Electric Resistance | 4.5 | 40 | Medium | 56 | 53.9 | 55.6 | 52.8496
Heat Pump with Tank | 4.5 | 50 | Medium | 65 | 64.5 | 61.1 | 62.4988
Heat Pump with Tank | 4.6 | 50 | Medium | 67 | 68.7 | 64.1 | 64.4436
Heat Pump with Tank | 4.6 | 50 | Medium | 67 | 69.6 | 68 | 64.4436