## Informational Chart for Part's
AHRI Directory |  |  | DOE Report Template |  | December 22, 2016 DOE Enforcement Rule Document (Exceptions for ICM Manufacturers)
Mass Upload Template Column Name (These are the fields that you must fill out in order to add new models to the AHRI Directory) | Required for HP Only, or for All Models? (This column will tell you if the fields apply to all models, or only Heat Pump types.) | Optional or Required on Current Mass Upload Template? (This column will tell you whether the fields in column A are required in order to add models to the AHRI Directory.) | DOE Template Column Name (This column identifies the DOE template fields in which the data from column A are populated) | Required by DOE Template? (This column identifies whether the DOE report will throw an error if the field is left blank. If there is an error on the report, AHRI cannot submit until this is corrected) | Optional (can be left blank) for ICMs? (This column identifies fields that are optional for ICM manufacturers. Note that there are some fields left Optional in the DOE report that were not part of this list) | Note
(Basic Model Number) For Systems Manufacturer, Basic Model Number in USAC and USHP Mass Upload Template For ICMs, Basic Model Number in Evaporator Characteristics | All Models | Optional if Phase = 1 AND Sold In contains 'USA' otherwise leave blank | Basic Model Number (Number Unique to the Basic Model) | Yes | Required for ICM and Systems
"Region" in Condenser and Single Package Characteristics | AC and VSMSAC Only | REQUIRED | For Split-System Air Conditioners Only, Can this Basic Model be Sold in the South (AL, AR, DE, FL, GA, HI, KY, LA, MD, MS, NC, OK, SC, TN, TX, VA, DC)? For Split-System and Single-Package Air Conditioners Only, Can this Basic Model be Sold in the Southwest (AZ, CA, NV, NM)? | Yes | Required for Systems, ICM inherit the data from Systems
A2 Compressor Frequency/Speed | All Models | Optional if Sold In contains 'USA' AND Phase = 1 otherwise leave blank. If populated, must meet validation requirements. | Compressor Frequency Set Point for Cooling Full Speed Compressor Operation | Required for Variable-Speed Compressor Systems. Not required for ICMs Required for Systems | Not required for ICMs
A2 Required Dip Switch/Control Settings for Step or Variable Components | All Models | Optional if Sold In contains 'USA' AND Phase = 1 otherwise leave blank | For Step or Variable Indoor Unit Fans, Enter the Required Dip Switch/Control Settings to Achieve the Cooling Full Load Air Volume Rate | Required for Variable-Speed Compressor Systems. Required for Systems and ICMs | Not required for ICMs | Need to bring this up with DOE
AEDM Name or Identifier | All Models | Required if Using AEDM = Yes otherwise leave blank | Name of AEDM for SEER, If Applicable For Heat Pumps Only, Name of AEDM for HSPF, If Applicable Name of AEDM for Average Off Mode Power Consumption, If Applicable Name of AEDM for EER, If Applicable | Yes | Required for ICM and Systems
AHRI Type | All Models | REQUIRED | For Single-Split-System Equipment Only, Enter "C" if the Represented Value is for a Coil-Only System and "B" if it is for a Blower Coil System | Yes | Required for ICM and Systems
Airflow-Control Settings Full-Load Cooling (A2 SCFM) | All Models | Optional if Sold In contains 'USA' AND Phase = 1 AND AHRI Type contains '-CB' otherwise leave blank | Airflow-Control Settings Associated with Cooling Full Load Operation | Required for '-CB' Required for ICM and Systems | Required for ICM and Systems
Airflow-Control Settings Instructions to Achieve Full-Load Cooling (Ev SCFM) | All Models | Optional if Sold In contains 'USA' AND Systems Design Stages in condenser characteristics = 'Multi/Variable' AND Phase = 1 AND AHRI Type contains '-CB' otherwise leave blank | Airflow-Control Settings or Alternative Instructions for Setting Fan Speeds to Achieve the Cooling Intermediate Air Volume Rate, If Applicable | No | Required for ICM and Systems
Airflow-Control Settings Instructions to Achieve Full-Load Heating (H12 SCFM) | HP and VSMSHP Only | Optional if Indoor Full-Load HEATING Air Volume Rate (H12 SCFM) is not blank AND Sold In contains 'USA' AND Phase = 1 AND AHRI Type contains '-CB' otherwise leave blank | Airflow-Control Settings or Alternative Instructions for Setting Fan Speeds to Achieve the Heating Full Load Air Volume Rate, If Applicable | Required for '-CB' | Required for ICM and Systems
Airflow-Control Settings Instructions to Achieve Intermediate Heating (H2v SCFM) | HP and VSMSHP Only | Optional if Indoor Intermediate Heating Air Volume Rate (H2v SCFM) is not blank AND Sold In contains 'USA' AND Phase = 1 AND AHRI Type contains '-CB' otherwise leave blank | Airflow-Control Settings or Alternative Instructions for Setting Fan Speeds to Achieve the Heating Intermediate Air Volume Rate, If Applicable | No | Required for ICM and Systems
Airflow-Control Settings Instructions to Achieve Minimum Cooling (B1 SCFM) | All Models | Optional if Sold In contains 'USA' AND Phase = 1 AND AHRI Type contains '-CB' otherwise leave blank | Airflow-Control Settings or Alternative Instructions for Setting Fan Speeds to Achieve the Cooling Minimum Air Volume Rate, If Applicable | No | Required for ICM and Systems
Airflow-Control Settings Instructions to Achieve Minimum Heating (H01 SCFM) | HP and VSMSHP Only | Optional if Indoor Minimum Heating Air Volume Rate (H01 SCFM) is not blank AND Sold In contains 'USA' AND Phase = 1 AND AHRI Type contains '-CB' otherwise leave blank | Airflow-Control Settings or Alternative Instructions for Setting Fan Speeds to Achieve the Heating Minimum Air Volume Rate, If Applicable | No | Required for ICM and Systems
Average Off Mode Power Consumption (W) | All Models | Optional if Sold In contains 'USA' AND Phase = 1 otherwise leave blank. If populated, must meet validation requirements. | Average Off Mode Power Consumption (Watts) | Yes | Required for ICM and Systems
B1 Compressor Frequency/Speed | All Models | Optional if Sold In contains 'USA' AND Phase = 1 otherwise leave blank. If populated, must meet validation requirements. | Compressor Frequency Set Point for Cooling Minimum Speed Compressor Operation | Required for Variable-Speed Compressor Systems. Not required for ICMs Required for Systems | Not required for ICMs
B1 Required Dip Switch/Control Settings for Step or Variable Components | All Models | Optional if Sold In contains 'USA' AND Phase = 1 otherwise leave blank | For Step or Variable Indoor Unit Fans, Enter the Required Dip Switch/Control Settings to Achieve the Cooling Minimum Air Volume Rate | Required for Variable-Speed Compressor Systems. Required for Systems and ICMs | Not required for ICMs | Need to bring this up with DOE
Break-In | All Models | Optional if Sold In contains 'USA' otherwise leave blank | Duration of Compressor Break-in Period (Hours) | Yes but can be 0 | Required for ICM and Systems
Certification Based on Exception Relief granted by DOE's office? | All Models | REQUIRED | Is the Certification based upon any Exception Relief from an Applicable Standard by DOE's Office of Hearing and Appeals? | Yes | Required for ICM and Systems
Certification Based on Waiver of DOE's Test Procedure Requirements? | All Models | REQUIRED | Is the Certification for this Basic Model Based on a Waiver of DOE's Test Procedure Requirements? | Yes | Required for ICM and Systems
Coil Depth in the Direction of Airflow (Inches) | All Models | Required if Sold In contains 'USA' AND Phase = 1 AND Is this an Outdoor Unit with No Match (OUWNM)? = Yes AND AHRI Type contians 'RC' and '-A' otherwise leave blank. | Coil Depth in the Direction of Airflow (Inches) (Optional) | No | Required for ICM and Systems (Note: DOE left this field optional in v5.1 template)
Coil Model Number | All Models | REQUIRED if AHRI type contains 'RC' | Individual Model Number (Air Mover or Indoor Unit if Fan is part of Indoor Unit), If Applicable | Yes | Required for ICM and Systems
Cool Cap (A2) - Single or High Stage (95F) | All Models | REQUIRED | Cooling Capacity (Btu/h) | Yes | Required for ICM and Systems
Date of Exception Relief | All Models | REQUIRED if Exception Relief = Yes | Date of Exception Relief, if Applicable | Yes | Required for ICM and Systems
Date of Test Procedure Waiver | All Models | REQUIRED if Test Procedure Waiver = Yes | Date of Test Procedure Waiver, if Applicable | Yes | Required for ICM and Systems
Do Controls Limit the Simultaneous Operation of All Fans within the Single Indoor Unit? (in Evaporator and Single Package Characteristics) | All Models | REQUIRED if Number of Indoor Fans within a Single Indoor Unit = 2 otherwise leave blank | Do Controls Limit the Simultaneous Operation of All Fans Within the Single Indoor Unit? | Yes | Required for ICM and Systems
Duration of the Indoor Fan Time Delay (Seconds), if Used | All Models | Optional if Indoor Time Delay = Yes AND Sold In contains 'USA' AND Phase = 1 AND AHRI Type contains '-A' otherwise leave blank. If populated, must meet validation requirements. | Duration of the Indoor Fan Time Delay (Seconds) if Used (Optional) | No | Required for ICM and Systems (Note: DOE left this field optional in v5.1 template)
EER (A2) - Single or High Stage (95F) | All Models | REQUIRED | Energy Efficiency Ratio (EER) in Btu/W-h, If Applicable | Yes | Required for ICM and Systems
Enter Any Other Type of Step or Variable Component(s) | All Models | Optional if System Design Stages in characteristics table = 'Multi/Variable Stage' AND Sold In contains 'USA' AND Phase = 1 AND AHRI Type contains '-A' otherwise leave blank | Enter Any Other Type of Step or Variable Component(s) | Required for Variable-Speed Compressor Systems. Not required for ICMs Required for Systems | Not required for ICMs
EV Compressor Frequency/Speed | All Models | Optional if Sold In contains 'USA' AND Phase = 1 otherwise leave blank. If populated, must meet validation requirements. | Compressor Frequency Set Point for Cooling Intermediate Speed Compressor Operation | Required for Variable-Speed Compressor Systems. Not required for ICMs Required for Systems | Not required for ICMs
EV Required Dip Switch/Control Settings for Step or Variable Components | All Models | Optional if Sold In contains 'USA' AND Phase = 1 otherwise leave blank. If populated, must meet validation requirements. | For Step or Variable Indoor Unit Fans, Enter the Required Dip Switch/Control Settings to Achieve the Cooling Intermediate Air Volume Rate | Required for Variable-Speed Compressor Systems. Required for Systems and ICMs | Not required for ICMs | Need to bring this up with DOE
EvapGrossFinnedFaceArea (autocalculated field) | All Models | CALCULATED FIELD | Indoor Coil Face Area (Square Inches) (Optional) | No | Required for ICM and Systems (Note: DOE left this field optional in v5.1 template)
Evaporator Expansion Device (in Evaporator and Single Package Characteristics) | All Models | REQUIRED if Sold In is USA AND Phase = 1 AND AHRI Type contains -A otherwise leave blank | Type of Metering Device. Enter: "FO" if Fixed Orifice, "TEV" if Thermostatic Expansion Valve, "EEV" if Electronic Expansion Valve, or "Other" if Other Type of Metering Device | Yes | Required for ICM and Systems
Evaporator Fin Type | All Models | REQUIRED | Fin Style (Optional) | No | Required for ICM and Systems (Note: DOE left this field optional in v5.1 template)
Evaporator Fins/Inch | All Models | REQUIRED | Fin Density (Fins per Inch) (Optional) | No | Required for ICM and Systems (Note: DOE left this field optional in v5.1 template)
Evaporator Tube OD | All Models | REQUIRED | Tube Diameter (Inches) (Optional) | No | Required for ICM and Systems (Note: DOE left this field optional in v5.1 template)
Fan1SCFM Fan2SCFM | All Models | CALCULATED FIELD | Enter the Allocation of the Full-Load Air Volume Rate to Each Operational Fan when Different Capacity Blowers are Connected to the Common Duct | Required if Number of Indoor Fans ≥ 2 | Required for ICM and Systems
Finned Material Type | All Models | REQUIRED | Fin Material (Optional) | No | Required for ICM and Systems (Note: DOE left this field optional in v5.1 template)
For Central Air Conditioners and Heat Pumps that have Two-Capacity Compressors that Lock Out Low Capacity Operation for Cooling at Higher Outdoor Temperatures, Enter the Outdoor Temperature at Which the Unit Locks Out Low Capacity Operation (Degrees F) | All Models | Optional if Does this Central Air Conditioners or Heat Pumps that have Two-Capacity Compressors that Lock Out Low Capacity Operations for Cooling at Higher Outdoor Temperatures = Yes AND Sold In contains 'USA' AND Phase = 1 AND AHRI Type contains '-A' otherwise leave blank. If populated, must meet validation requirements. | For Central Air Conditioners and Heat Pumps that have Two-Capacity Compressors that Lock Out Low Capacity Operation for Cooling at Higher Outdoor Temperatures, Enter the Outdoor Temperature at Which the Unit Locks Out Low Capacity Operation (Degrees F) (Optional) | No | Optional
For Heat Pumps that have Two-Capacity Compressors that Lock Out Low Capacity Operation for Heating at Lower Outdoor Temperatures, Enter the Outdoor Temperature at Which the Unit Locks Out Low Capacity Operation (Degrees F) | HP and VSMSHP Only | Optional if Heat Pumps that a have Two-Capacity Compressors Locks Out Low Capacity Operation for Heating at Lower Outdoor Temperatures? = Yes AND Indoor Time Delay = Yes AND Sold In contains 'USA' AND Phase = 1 AND AHRI Type contains '-A' otherwise leave blank. If populated, must meet validation requirements. | For Heat Pumps that have Two-Capacity Compressors that Lock Out Low Capacity Operation for Heating at Lower Outdoor Temperatures, Enter the Outdoor Temperature at Which the Unit Locks Out Low Capacity Operation (Degrees F) (Optional) | No | Optional
For the Component(s) Identified in the Previous Column, Enter the Required Dip Switch/Control Setting(s) Used for Testing | All Models | Optional if System Design Stages in characteristics table = 'Multi/Variable Stage' AND Sold In contains 'USA' AND Phase = 1 AND AHRI Type contains '-A' otherwise leave blank | For Step or Variable Outdoor Unit Fans, Enter the Required Dip Switch/Control Setting(s) Used for Testing For the Component(s) Identified in the Previous Column, Enter the Required Dip Switch/Control Setting(s) Used for Testing | Required for Variable-Speed Compressor Systems. Not required for ICMs Required for Systems | Not required for ICMs
Frosting Interval to be Used During Frost Accumulation Tests | HP and VSMSHP Only | Optional if Time-Adaptive Defrost Control = Yes otherwise leave blank. If populated, must meet validation requirements. | For Heat Pumps With Time Adaptive Defrost Only, Frosting Interval to be Used During the Frost Accumulation Tests (Hours) | Not required for ICMs. Required for Systems | Not required for ICMs. Required for Systems
H01 Compressor Frequency/Speed | HP and VSMSHP Only | Optional if Sold In contains 'USA' AND Phase = 1 otherwise leave blank. If populated, must meet validation requirements. | For Heat Pumps Only, Compressor Frequency Set Point for Heating Minimum Speed Compressor Operation | Not required for ICMs | Not required for ICMs
H01 Required Dip Switch/Control Settings for Step or Variable Components | HP and VSMSHP Only | Optional if Sold In contains 'USA' AND Phase = 1 otherwise leave blank | For Heat Pumps with Step or Variable Indoor Unit Fans, Enter the Required Dip Switch/Control Settings to Achieve the Heating Minimum Air Volume Rate | Required for Variable-Speed Compressor Systems. Required for Systems and ICMs | Not required for ICMs | Need to bring this up with DOE
H12 Compressor Frequency/Speed | HP and VSMSHP Only | Optional if Sold In contains 'USA' AND Phase = 1 otherwise leave blank. If populated, must meet validation requirements. | Compressor Frequency for Maximum Speed in a 17 Degree F Ambient Temperature (Optional) For Heat Pumps Only, Compressor Frequency Set Point for Heating Full Speed Compressor Operation | Required for Variable-Speed Compressor Systems. Not required for ICMs Required for Systems | Not required for ICMs
H12 Required Dip Switch/Control Settings for Step or Variable Components | HP and VSMSHP Only | Optional if Sold In contains 'USA' AND Phase = 1 otherwise leave blank | For Heat Pumps with Step or Variable Indoor Unit Fans, Enter the Required Dip Switch/Control Settings to Achieve the Heating Full Load Air Volume Rate | Required for Variable-Speed Compressor Systems. Required for Systems and ICMs | Not required for ICMs | Need to bring this up with DOE
H2V Compressor Frequency/Speed | HP and VSMSHP Only | Optional if Sold In contains 'USA' AND Phase = 1 otherwise leave blank. If populated, must meet validation requirements. | For Heat Pumps Only, Compressor Frequency Set Point for Heating Intermediate Speed Compressor Operation | Required for Variable-Speed Compressor Systems. Not required for ICMs Required for Systems | Not required for ICMs
H2V Required Dip Switch/Control Settings for Step or Variable Components | HP and VSMSHP Only | Optional if Sold In contains 'USA' AND Phase = 1 otherwise leave blank | For Heat Pumps with Step or Variable Indoor Unit Fans, Enter the Required Dip Switch/Control Settings to Achieve the Heating Intermediate Air Volume Rate | Required for Variable-Speed Compressor Systems. Required for Systems and ICMs | Not required for ICMs | Need to bring this up with DOE
H32 Compressor Frequency/Speed | HP and VSMSHP Only | Optional if Sold In contains 'USA' AND Phase = 1 otherwise leave blank. If populated, must meet validation requirements. | Is the Compressor Speed Used for the H1N Test the Same as the H32 Test Compressor Speed? (Optional); Is the Compressor Speed Used for the H12 Test the Same as the H32 Test Compressor Speed? (Optional) Is the Compressor Speed Used for the H1N Test the Same as the H32 Test Compressor Speed? (Optional) | No | Not required for ICMs
Heat Cap (H12) - Single or High Stage (47F) | HP and VSMSHP Only | REQUIRED | For Heat Pumps Only, Heating Capacity (Btu/h), Optional | No | Required for ICM and Systems (Note: DOE left this field optional in v5.1 template)
HSPF (Region IV) (in USHP Template only) | HP and VSMSHP Only | REQUIRED | For Heat Pumps Only, Heating Seasonal Performance Factor (HSPF) in Btu/W-h | Yes | Required for ICM and Systems
Indoor Cooling Intermediate Air Volume Rate (Ev SCFM) | All Models | REQUIRED if System Design Stages in condenser characteristics = 'Multi/Variable' | Cooling Intermediate Air Volume Rate (SCFM), If Applicable | Required for Variable-Speed Compressor Systems. Required for Systems and ICMs | Required for ICM and Systems
Indoor Cooling Minimum Air Volume Rate (B1 SCFM) | All Models | REQUIRED if System Design Stages in condenser characteristics not Single Speed | Cooling Minimum Air Volume Rate (SCFM), If Applicable | Required for Variable-Speed Compressor Systems. Required for Systems and ICMs | Required for ICM and Systems
Indoor Full-Load Air Volume Rate (A2 SCFM) | All Models | REQUIRED | Cooling Full Load Air Volume Rate (SCFM) | Yes | Required for ICM and Systems
Indoor Full-Load Heating Air Volume Rate (H12 SCFM) | HP and VSMSHP Only | Optional if Sold In contains 'USA' AND Phase = 1 otherwise leave blank. If populated, must meet validation requirements. | For Heat Pumps Only, Heating Full Load Air Volume Rate (SCFM), Optional | No | Required for ICM and Systems
Indoor Intermediate Heating Air Volume Rate (H2v SCFM) | HP and VSMSHP Only | Optional if Sold In contains 'USA' AND Phase = 1 otherwise leave blank. If populated, must meet validation requirements. | For Heat Pumps Only, Heating Intermediate Air Volume Rate (SCFM), Optional | No | Required for ICM and Systems (Note: DOE left this field optional in v5.1 template)
Indoor Minimum Heating Air Volume Rate (H01 SCFM) | HP and VSMSHP Only | Optional if Sold In contains 'USA' AND Phase = 1 otherwise leave blank. If populated, must meet validation requirements. | For Heat Pumps Only, Heating Minimum Air Volume Rate (SCFM), Optional | No | Required for ICM and Systems (Note: DOE left this field optional in v5.1 template)
Indoor Nominal Heating Air Volume Rate (H1N SCFM) | HP and VSMSHP Only | Optional if Sold In contains 'USA' AND Phase = 1 otherwise leave blank. If populated, must meet validation requirements. | For Heat Pumps Only, Heating Nominal Air Volume Rate (SCFM) Is the Compressor Speed Used for the H1N Test the Same as the H32 Test Compressor Speed? (Optional) | Yes | Required for ICM and Systems
Indoor Unit Orientation | All Models | Optional if Sold In contains 'USA' AND Phase = 1 otherwise leave blank. If populated, must meet validation requirements. | For Indoor Units Designed for Both Horizontal and Vertical Installation, Orientation Used for Testing ("H" for Horizontal or "V" for Vertical) For Indoor Units with Both Up-flow and Down-flow Vertical Installations, Airflow Direction Used for Testing ("U" for Up-flow or "D" for Down-flow) | No | Required for ICM and Systems
Is the Average Off Mode Power Consumption Rating Based on Testing of This Combination? | All Models | Optional if Sold In contains 'USA' AND Phase = 1 AND AHRI Type contains '-A' otherwise leave blank. If populated, must meet validation requirements. | Is the Average Off Mode Power Consumption Rating Based on Testing of This Combination? | Yes | Required for ICM and Systems
Maximum Time Between Defrosts as Allowed by the Controls (in hours) | HP and VSMSHP Only | Optional if Sold In contains 'USA' AND Phase = 1 otherwise leave blank. If populated, must meet validation requirements. | For Heat Pumps Only, Maximum Time Between Defrosts as Allowed by the Controls (Hours) | Not required for ICMs. Required for Systems | Not required for ICMs
Number of Indoor Fans within a Single Unit (in Evaporator and Single Package Characteristics) | All Models | REQUIRED if Phase = 1 AND Cooling Type = Air-Cooled AND Number of Fans is 2 (will default to 1 if applicable) otherwise leave blank | Number of Indoor Fans | Required if Number of Indoor Fans ≥ 2 | Required for ICM and Systems
Number of Tubes Deep | All Models | Optional if OUWNM = 'Yes AND Sold In contains 'USA' AND Phase = 1 AND AHRI Type contains '-A' otherwise leave blank. If populated, must meet validation requirements. | Number of Tubes Deep (Optional) | No | Required for ICM and Systems (Note: DOE left this field optional in v5.1 template)
Number of Tubes High | All Models | Optional if OUWNM = 'Yes AND Sold In contains 'USA' AND Phase = 1 AND AHRI Type contains '-A' otherwise leave blank. If populated, must meet validation requirements. | Number of Tubes High (Optional) | No | Required for ICM and Systems (Note: DOE left this field optional in v5.1 template)
Procedure for Manually Initiating the Defrost at the Specified Time | HP and VSMSHP Only | Optional Time-Adaptive Defrost Control = Yes otherwise leave blank | For Heat Pumps with Time Adaptive Defrost Only, Procedure for Manually Initiating the Defrost at the Specified Time | Not required for ICMs. Required for Systems | Not required for ICMs. Required for Systems
Refrigerant Type (Condenser and Single Package Characteristics) | All Models | REQUIRED | All Refrigerant Types Acceptable for Use with this Rated Unit or Combination (Optional) | No | Required for ICM and Systems (Note: DOE left this field optional in v5.1 template)
Sample Size (Number of Units Tested) | All Models | REQUIRED if Sold In contains 'USA' otherwise leave blank | Sample Size (Number of Units Tested) For SEER For Heat Pumps Only, Sample Size (Number of Units Tested) For HSPF Sample Size (Number of Units Tested) For EER, If Applicable Sample Size (Number of Units Tested) For SEER | Yes | Required for ICM and Systems
SEER | All Models | REQUIRED | Seasonal Energy Efficiency Ratio (SEER) in Btu/W-h | Yes | Required for ICM and Systems
System Design Stages in Condenser and Single Package Characteristics | All Models | REQUIRED | Is this a Variable-Speed Compressor System? | Yes | Required for Systems, ICM inherit the data from Systems
Temperature at Which the Crankcase Heater with Controls is Designed to Turn On | All Models | Optional if Crankcase heater = Yes otherwise leave blank. If populated, must meet validation requirements. | Temperature at Which the Crankcase Heater with Controls is Designed to Turn On (degrees F), If Applicable | Not required for ICMs. Required for Systems | Not required for ICMs
Tube Material Type | All Models | REQUIRED | Tube Material (Optional) | No | Required for ICM and Systems (Note: DOE left this field optional in v5.1 template)
Using AEDM? | All Models | Optional if systems condenser Sold In? contains USA otherwise leave blank. Leave blank if Certification Based on an Alternate Way of Determining Measures of Energy Conservation is Yes | Is SEER Based on the Use of an Alternative Efficiency Determination Method (AEDM)? For Heat Pumps Only, Is HSPF Based on the Use of an AEDM? Is the Average Off Mode Power Consumption Based on the Use of an AEDM? Is EER Based on the Use of an AEDM, If Applicable? | Yes | Required for ICM and Systems
Was an Inlet Plenum Installed During Testing? | All Models | Optional if Sold In contains 'USA' AND Phase = 1 AND AHRI Type contains '-A' otherwise leave blank. If populated, must meet validation requirements. | Was an Inlet Plenum Installed During Testing? (Optional) | No | Required for ICM and Systems (Note: DOE left this field optional in v5.1 template)
Were the Optional Tests Conducted to Determine Cooling Cd value? | All Models | Optional if Sold In contains 'USA' AND Phase = 1 otherwise leave blank | Enter "Optional" if the Optional Tests were Conducted to Determine the Degradation Coefficient for Cooling or "Default" if the Default Value was Used | Yes | Required for ICM and Systems
Were the Optional Tests Conducted to Determine Heating Cd value? | HP and VSMSHP Only | Required if Sold In contains 'USA' AND Phase = 1 | For Heat Pumps Only, Enter "Optional" if the Optional Tests were Conducted to Determine the Degradation Coefficient for Heating or "Default" if the Default Value was Used | Yes | Required for ICM and Systems
Which Indoor Fans operating at Full Load (A2 SCFM) | All Models | Optional if Sold In contains 'USA' AND Phase = 1 AND AHRI Type contains '-A' AND Number of Indoor Fans is greater than 1 (from evaporator characteristics) otherwise leave blank. If populated, must meet validation requirements. | Which Fans Operate to Attain the Full-Load Air Volume Rate? | Yes | Required for ICM and Systems