## 550-590 (I-P)
WCCL Minimum Requirement Catalog Template - Standard 550/590 (I-P)1,2,3,4,5
General Information
Manufacturer's Name:
Model Number:
Refrigerant Designation:
Electrical Connection (V/Phase/Hz):
Catalog Name and Version:
Date Catalog was Created:
Published Performance | Evaporator Leaving Water Temperature, °F6 | 100% Load Performance Map | [10 empty] | 75% Load Performance Map | [10 empty] | 50% Load Performance Map | [10 empty] | 25% Load Performance Map
|  | Condenser Entering Water Temperature, °F7 | [10 empty] | Condenser Entering Water Temperature, °F | [10 empty] | Condenser Entering Water Temperature, °F | [10 empty] | Condenser Entering Water Temperature, °F
|  | 55 | 60 | 65 | 70 | 75 | 80 | 85 | 90 | 95 | 100 | 105 | 55 | 60 | 65 | 70 | 75 | 80 | 85 | 90 | 95 | 100 | 105 | 55 | 60 | 65 | 70 | 75 | 80 | 85 | 90 | 95 | 100 | 105 | 55 | 60 | 65 | 70 | 75 | 80 | 85 | 90 | 95 | 100 | 105
Refrigeration Capacity, tonR | 36
Heat Rejection Capacity, tonR
Total Power, kW
Efficiency, Cooling EER, Btu/Wh
Efficiency, Cooling COP, kW/kW
Efficiency, Cooling kW/tonR, kW/tonR
Evaporator Water Pressure Drop, ft H2O
Evaporator Entering Water Temperature, °F
Evaporator Water Flow Rate, gpm8
Condenser Water Pressure Drop, ft H2O
Condenser Leaving Water Temperature, °F
Condenser Water Flow Rate, gpm8
Refrigeration Capacity, tonR | 40
Heat Rejection Capacity, tonR
Total Power, kW
Efficiency, Cooling EER, Btu/Wh
Efficiency, Cooling COP, kW/kW
Efficiency, Cooling kW/tonR, kW/tonR
Evaporator Water Pressure Drop, ft H2O
Evaporator Entering Water Temperature, °F
Evaporator Water Flow Rate, gpm8
Condenser Water Pressure Drop, ft H2O
Condenser Leaving Water Temperature, °F
Condenser Water Flow Rate, gpm8
Refrigeration Capacity, tonR | 44
Heat Rejection Capacity, tonR
Total Power, kW
Efficiency, Cooling EER, Btu/Wh
Efficiency, Cooling COP, kW/kW
Efficiency, Cooling kW/tonR, kW/tonR
Evaporator Water Pressure Drop, ft H2O
Evaporator Entering Water Temperature, °F
Evaporator Water Flow Rate, gpm8
Condenser Water Pressure Drop, ft H2O
Condenser Leaving Water Temperature, °F
Condenser Water Flow Rate, gpm8
Refrigeration Capacity, tonR | 48
Heat Rejection Capacity, tonR
Total Power, kW
Efficiency, Cooling EER, Btu/Wh
Efficiency, Cooling COP, kW/kW
Efficiency, Cooling kW/tonR, kW/tonR
Evaporator Water Pressure Drop, ft H2O
Evaporator Entering Water Temperature, °F
Evaporator Water Flow Rate, gpm8
Condenser Water Pressure Drop, ft H2O
Condenser Leaving Water Temperature, °F
Condenser Water Flow Rate, gpm8
Refrigeration Capacity, tonR | 52
Heat Rejection Capacity, tonR
Total Power, kW
Efficiency, COP, EER, or kW/tonR
Evaporator Water Pressure Drop, ft H2O
Evaporator Entering Water Temperature, °F
Evaporator Water Flow Rate, gpm8
Condenser Water Pressure Drop, ft H2O
Condenser Leaving Water Temperature, °F
Condenser Water Flow Rate, gpm8
Refrigeration Capacity, tonR | 56
Heat Rejection Capacity, tonR
Total Power, kW
Efficiency, Cooling EER, Btu/Wh
Efficiency, Cooling COP, kW/kW
Efficiency, Cooling kW/tonR, kW/tonR
Evaporator Water Pressure Drop, ft H2O
Evaporator Entering Water Temperature, °F
Evaporator Water Flow Rate, gpm8
Condenser Water Pressure Drop, ft H2O
Condenser Leaving Water Temperature, °F
Condenser Water Flow Rate, gpm8
Refrigeration Capacity, tonR | 60
Heat Rejection Capacity, tonR
Total Power, kW
Efficiency, Cooling EER, Btu/Wh
Efficiency, Cooling COP, kW/kW
Efficiency, Cooling kW/tonR, kW/tonR
Evaporator Water Pressure Drop, ft H2O
Evaporator Entering Water Temperature, °F
Evaporator Water Flow Rate, gpm8
Condenser Water Pressure Drop, ft H2O
Condenser Leaving Water Temperature, °F
Condenser Water Flow Rate, gpm8
IPLV Calculation
Published Performance | Evaporator Leaving Water Temperature, °F6 | Condenser Entering Water Temperature, °F7 55: Condenser Entering Water Temperature, °F7 and % Load
|  | 85.00, 100% |  | 75.00, 75% |  | 65.00, 50% |  | 65.00, 25%
Refrigeration Capacity, tonR | 44 | bar: Condenser Entering Water Temperature, °F7 55 to Condenser Entering Water Temperature, °F7 90
Total Power, kW | bar: Condenser Entering Water Temperature, °F7 55 to Condenser Entering Water Temperature, °F7 90
Efficiency, COP, EER, or kW/tonR | bar: Condenser Entering Water Temperature, °F7 55 to Condenser Entering Water Temperature, °F7 90
| IPLV.IP | Condenser Entering Water Temperature, °F7 60: Btu/Wh; Condenser Entering Water Temperature, °F7 70: kW/kW; Condenser Entering Water Temperature, °F7 80: kW/tonR
Proper claims to AHRI Certification and AHRI Mark
AHRI Mark
Notes
1. The following apply to all ratings shown above: Evaporator Fouling Factor: 0.000100 h·ft2·°F/Btu Full-load Condenser Fouling Factor: 0.000250 h·ft2·°F/Btu 2. Highlighted fields represent the minimum required inputs. For units with continuous unloading, highlighted fields shall be provided. For units with discrete capacity steps, performance at each capacity step shall be provided. 3. All interpolated data within a units published performance is subject to AHRI testing. 4. All Published ratings for this unit shall be included in the values shown above. Performance at different conditions (i.e. different water temperatures, flow rates, fouling factors, etc.) shall not be published. 5. All values shall have the correct significant figures per Table 8 of AHRI 550/590. 6. Full-Load Evaporator Water Temperature Change: 10.00°F. 7. Full-Load Condenser Water Temperature Change: 9.30°F. 8. Evaporator and Condenser flow rates are to be held constant at full-load values for all part-load conditions.

## 551-591 (SI)
WCCL Minimum Requirement Catalog Template - Standard 551/591 (SI)1,2,3,4,5
General Information
Manufacturer's Name:
Model Number:
Refrigerant Designation:
Electrical Connection (V/Phase/Hz):
Catalog Name and Version:
Date Catalog was Created:
Published Performance | Evaporator Leaving Water Temperature, °C6 | 100% Load Performance Map | [10 empty] | 75% Load Performance Map | [10 empty] | 50% Load Performance Map | [11 empty] | 25% Load Performance Map
|  | Condenser Entering Water Temperature, °C7 | [10 empty] | Condenser Entering Water Temperature, °C | [10 empty] | Condenser Entering Water Temperature, °C | [11 empty] | Condenser Entering Water Temperature, °C
|  | 12.8 | 15 | 18 | 21 | 24 | 27 | 30 | 33 | 36 | 39 | 40.6 | 12.8 | 15 | 18 | 21 | 24 | 27 | 30 | 33 | 36 | 39 | 40.6 | 12.8 | 15 | 18 | 19 | 21 | 24 | 27 | 30 | 33 | 36 | 39 | 40.6 | 12.8 | 15 | 18 | 19 | 21 | 24 | 27 | 30 | 33 | 36 | 39 | 40.6
Refrigeration Capacity, kW | 2.2
Heat Rejection Capacity, kW
Total Power, kW
Efficiency, Cooling COP, kW/kW
Evaporator Water Pressure Drop, kPa
Evaporator Entering Water Temperature, °C
Evaporator Water Flow Rate, L/s8
Condenser Water Pressure Drop, kPa
Condenser Leaving Water Temperature, °C
Condenser Water Flow Rate, L/s8
Refrigeration Capacity, kW | 3
Heat Rejection Capacity, kW
Total Power, kW
Efficiency, Cooling COP, kW/kW
Evaporator Water Pressure Drop, kPa
Evaporator Entering Water Temperature, °C
Evaporator Water Flow Rate, L/s8
Condenser Water Pressure Drop, kPa
Condenser Leaving Water Temperature, °C
Condenser Water Flow Rate, L/s8
Refrigeration Capacity, kW | 5
Heat Rejection Capacity, kW
Total Power, kW
Efficiency, Cooling COP, kW/kW
Evaporator Water Pressure Drop, kPa
Evaporator Entering Water Temperature, °C
Evaporator Water Flow Rate, L/s8
Condenser Water Pressure Drop, kPa
Condenser Leaving Water Temperature, °C
Condenser Water Flow Rate, L/s8
Refrigeration Capacity, kW | 7
Heat Rejection Capacity, kW
Total Power, kW
Efficiency, Cooling COP, kW/kW
Evaporator Water Pressure Drop, kPa
Evaporator Entering Water Temperature, °C
Evaporator Water Flow Rate, L/s8
Condenser Water Pressure Drop, kPa
Condenser Leaving Water Temperature, °C
Condenser Water Flow Rate, L/s8
Refrigeration Capacity, kW | 9
Heat Rejection Capacity, kW
Total Power, kW
Efficiency, Cooling COP, kW/kW
Evaporator Water Pressure Drop, kPa
Evaporator Entering Water Temperature, °C
Evaporator Water Flow Rate, L/s8
Condenser Water Pressure Drop, kPa
Condenser Leaving Water Temperature, °C
Condenser Water Flow Rate, L/s8
Refrigeration Capacity, kW | 11
Heat Rejection Capacity, kW
Total Power, kW
Efficiency, Cooling COP, kW/kW
Evaporator Water Pressure Drop, kPa
Evaporator Entering Water Temperature, °C
Evaporator Water Flow Rate, L/s8
Condenser Water Pressure Drop, kPa
Condenser Leaving Water Temperature, °C
Condenser Water Flow Rate, L/s8
Refrigeration Capacity, kW | 13
Heat Rejection Capacity, kW
Total Power, kW
Efficiency, Cooling COP, kW/kW
Evaporator Water Pressure Drop, kPa
Evaporator Entering Water Temperature, °C
Evaporator Water Flow Rate, L/s8
Condenser Water Pressure Drop, kPa
Condenser Leaving Water Temperature, °C
Condenser Water Flow Rate, L/s8
Refrigeration Capacity, kW | 15
Heat Rejection Capacity, kW
Total Power, kW
Efficiency, Cooling COP, kW/kW
Evaporator Water Pressure Drop, kPa
Evaporator Entering Water Temperature, °C
Evaporator Water Flow Rate, L/s8
Condenser Water Pressure Drop, kPa
Condenser Leaving Water Temperature, °C
Condenser Water Flow Rate, L/s8
Refrigeration Capacity, kW | 15.6
Heat Rejection Capacity, kW
Total Power, kW
Efficiency, Cooling COP, kW/kW
Evaporator Water Pressure Drop, kPa
Evaporator Entering Water Temperature, °C
Evaporator Water Flow Rate, L/s8
Condenser Water Pressure Drop, kPa
Condenser Leaving Water Temperature, °C
Condenser Water Flow Rate, L/s8
IPLV Calculation
Published Performance | Evaporator Leaving Water Temperature, °C6 | Condenser Entering Water Temperature, °C7 and % Load
|  | 30, 100% |  | 24.5, 75% |  | 19, 50% |  | 19, 25%
Refrigeration Capacity, kW | 7
Total Power, kW
Efficiency, Cooling COP (kW/kW)
| IPLV.SI |  | kW/kW
Proper claims to AHRI Certification and AHRI Mark
AHRI Mark
Notes
1. The following apply to all ratings shown above: Evaporator Fouling Factor: 0.0180 m2·K/kW Condenser Fouling Factor: 0.0440 m2·K/kW 2. Highlighted fields represent the minimum required inputs. For units with continuous unloading, highlighted fields shall be provided. For units with discrete capacity steps, performance at each capacity step shall be provided. 3. All interpolated data within a units published performance is subject to AHRI testing. 4. All Published ratings for this unit shall be included in the values shown above. Performance at different conditions (i.e. different water temperatures, flow rates, fouling factors, etc.) shall not be published. 5. All values shall have the correct significant figures per Table 8 of AHRI 551/591. 6. Full-Load Evaporator Water Temperature Change: 5.00°C. 7. Full-Load Condenser Water Temperature Change: 5.00°C. 8. Evaporator and Condenser flow rates are to be held constant at full-load values for all part-load conditions.

## EN 14511 & 14825
WCCL Minimum Requirement Catalog Template - EN 14511 & 148251,2,3
General Information
Manufacturer's Name:
Model Number:
Refrigerant Designation:
Electrical Connection (V/Phase/Hz):
Catalog Name and Version:
Date Catalog was Created:
Standard Rating Conditions
Published Performance | Evaporator Water Temperatures (Leaving / Entering), °C | Condenser Water Temperatures (Entering / Leaving), °C
|  | 30.00 / 35.00 | 40.00 / 45.00 | 47.00 / 55.00 | 55.00 / 65.00
Refrigeration Capacity, kW | 7.00 / 10.00
Heat Rejection Capacity, kW
Total Power, kW
Efficiency, Cooling COP, kW/kW
Evaporator Water Pressure Drop, kPa
Evaporator Water Flow Rate, L/s
Condenser Water Pressure Drop, kPa
CondenserWater Flow Rate, L/s
Refrigeration Capacity, kW | 7.00 / 12.00
Heat Rejection Capacity, kW
Total Power, kW
Efficiency, Cooling COP, kW/kW
Evaporator Water Pressure Drop, kPa
Evaporator Water Flow Rate, L/s
Condenser Water Pressure Drop, kPa
CondenserWater Flow Rate, L/s
Refrigeration Capacity, kW | 18.00 / 23.00
Heat Rejection Capacity, kW
Total Power, kW
Efficiency, Cooling COP, kW/kW
Evaporator Water Pressure Drop, kPa
Evaporator Water Flow Rate, L/s
Condenser Water Pressure Drop, kPa
CondenserWater Flow Rate, L/s
SEER Calculation
| SEER Condition | A | B | C | D
Published Performance | % Load | 100% | 73.68% | 47.37% | 21.05%
| Total hours per bin | 13 | 63 | 178 | 225
Fan Coil Application, Fixed Leaving Water Temperature
SEER (kWh/kWh) | #DIV/0! | kWh/kWh
Reference Annual Cooling Demand, QC | 0 | kWh
Pdesignc | 0 | kW
Equivalent Active Mode | 350 | HCE (h) | #DIV/0! | QCE (kWh)
SEERon | #DIV/0! | kWh/kWh
Thermostat-off Mode | 221 | HTO (h) |  | PTO (kW)
Standby Mode | 2142 | HSB (h) |  | PSB (kW)
Crankcase Heater | 7760 | HCK (h) |  | PCK (kW)
Off Mode | 5088 | HOFF (h) |  | POFF (kW)
Outdoor Water Entering Temperature, °C4 |  | 30 | 26 | 22 | 18
Indoor Water Leaving Temperature, °C4 |  | 7 | 7 | 7 | 7
Refrigeration Capacity, kW
Total Power, kW
Efficiency, Cooling COP (kW/kW)
Fan Coil Application, Variable Leaving Water Temperature
SEER (kWh/kWh) | #DIV/0! | kWh/kWh
Reference Annual Cooling Demand, QC | 0 | kWh
Pdesignc | 0 | kW
Equivalent Active Mode | 350 | HCE (h) | #DIV/0! | QCE (kWh)
SEERon | #DIV/0! | kWh/kWh
Thermostat-off Mode | 221 | HTO (h) |  | PTO (kW)
Standby Mode | 2142 | HSB (h) |  | PSB (kW)
Crankcase Heater | 7760 | HCK (h) |  | PCK (kW)
Off Mode | 5088 | HOFF (h) |  | POFF (kW)
Outdoor Water Entering Temperature, °C5 |  | 30 | 26 | 22 | 18
Indoor Leaving Water Temperature, °C5 |  | 7 | 8.5 | 10 | 11.5
Refrigeration Capacity, kW
Total Power, kW
Efficiency, Cooling COP (kW/kW)
Cooling Floor Application, Fixed Leaving Water Temperature
SEER (kWh/kWh) | #DIV/0! | kWh/kWh
Reference Annual Cooling Demand, QC | 0 | kWh
Pdesignc | 0 | kW
Equivalent Active Mode | 350 | HCE (h) | #DIV/0! | QCE (kWh)
SEERon | #DIV/0! | kWh/kWh
Thermostat-off Mode | 221 | HTO (h) |  | PTO (kW)
Standby Mode | 2142 | HSB (h) |  | PSB (kW)
Crankcase Heater | 7760 | HCK (h) |  | PCK (kW)
Off Mode | 5088 | HOFF (h) |  | POFF (kW)
Outdoor Water Entering Temperature, °C4 |  | 30 | 26 | 22 | 18
Indoor Water Leaving Temperature, °C4 |  | 18 | 18 | 18 | 18
Refrigeration Capacity, kW
Total Power, kW
Efficiency, Cooling COP (kW/kW)
SCOP Calculation
SCOP (Average Season) |  | A | B | C | D | E (Tdesignh) | F (Tbivalent)
Published Performance | Ref Temp, °C | -7 | 2 | 7 | 12 | -10 | 2
| % Load | 88.46% | 53.85% | 34.62% | 15.38% | 100% | 53.85%
| Bin Hours | 24 | 320 | 326 | 169 | 1 | 320
Temperature Application: | Intermediate
Outdoor Heat Exchanger Fluid: | Ground water
Outdoor Heat Exchanger Fluid Flow: | Fixed
Indoor Heat Exchanger Fluid Temperatures: | Variable Outlet (Average Season)
Indoor Heat Exchanger Fluid Flow: | Fixed
SCOP (kWh/kWh) | #DIV/0! | kWh/kWh
Reference Annual Cooling Demand, QC | 0 | kWh
Pdesignc | 0 | kW
Equivalent Active Mode | 1400 | HCE (h) | #DIV/0! | QCE (kWh)
SCOPon | #DIV/0! | kWh/kWh
Thermostat-off Mode | 179 | HTO (h) |  | PTO (kW)
Standby Mode | 0 | HSB (h) |  | PSB (kW)
Crankcase Heater | 3851 | HCK (h) |  | PCK (kW)
Off Mode | 1400 | HOFF (h) |  | POFF (kW)
Outdoor Water Entering Temperature, °C4 |  | 10 | 10 | 10 | 10 | 10 | 10
Indoor Water Leaving Temperature, °C4 |  | 43 | 37 | 33 | 28 | 45 | 37
Heating Capacity, kW
Total Power, kW
Efficiency, Cooling COP (kW/kW)
Electric Backup Heating Capacity, kW
Proper claims to AHRI Certification
AHRI Marks
Notes
1. The following apply to all ratings shown above: Evaporator Fouling Factor: 0.000 m2·K/kW Condenser Fouling Factor: 0.000 m2·K/kW 2. Highlighted feilds represent the minimum required inputs. 3. All values shall have the correct significant figures as in Table 14 of AHRI 551/591. 4. Water flow rates for each condition are equal to flow rates at full-load Standard Rating Conditions. 5. Water Temperature Change: 5.00°C