## Data
Calculated Sound Quality Indicators | [6 empty] | GF or GD = |  | GD
( Based on Unweighted One-Third Octave Band Data ) | [6 empty] | f | Data |  | Lhs | Les | Ao | Dld | Dlt | Zg | Lim | Fls | Fls | Fls | Fls | Fls | Fls | Fls | Fls | Fls | Fls | Fls | Fls | Fls | Fls | Fls | Fls | f
[7 empty] | 25 | 0 | 0 | 63 | 36 | 0 | 0 | -0.25 | 0.9 | 23.5 | 13 | 9 | 7.8 | 6.4 | 5.6 | 4.2 | 3.2 | 2.8 | 1.6 | 1.5 | 0.72 | 0.44 | 0.29 | 0.15 | 0.06 | 0.04 | 25
[7 empty] | 31.5 | 0 | 0 | 54 | 21 | 0 | 0 | -0.6 | 1.8 | 19 | 8.2 | 7.5 | 6.7 | 5.5 | 5 | 3.9 | 2.8 | 2.1 | 1.5 | 1.2 | 0.66 | 0.41 | 0.25 | 0.13 | 0.05 | 0.04 | 31.5
[7 empty] | 40 | 0 | 0 | 47 | 12.5 | 0 | 0.5 | -0.8 | 2.8 | 15.1 | 5.7 | 6 | 5.6 | 4.7 | 4.5 | 3.7 | 2.5 | 1.9 | 1.4 | 0.94 | 0.61 | 0.4 | 0.22 | 0.13 | 0.05 | 0.04 | 40
One-Third | [6 empty] | 50 | 0 | 0 | 40 | 9 | 0 | 0.9 | -0.8 | 3.5 | 11.9 | 5 | 5.1 | 4.9 | 4.1 | 4.3 | 3.3 | 2.3 | 1.8 | 1.3 | 0.77 | 0.54 | 0.39 | 0.22 | 0.13 | 0.05 | 0.04 | 50
Octave Band | Input | CALCULATED FROM INPUT Lw DATA | CALCULATED FROM INPUT Lw DATA | CALCULATED FROM INPUT Lw DATA | CALCULATED FROM INPUT Lw DATA | CALCULATED FROM INPUT Lw DATA | 63 | 0 | 0 | 34 | 7.3 | 0 | 1.2 | -0.5 | 4.4 | 9 | 5 | 4.5 | 4.4 | 3.6 | 3.5 | 2.9 | 2.2 | 1.7 | 1.2 | 0.77 | 0.54 | 0.39 | 0.22 | 0.13 | 0.05 | 0.04 | 63
Center | Unweighted | ARI Sound Quality Indicator (SQI) |  |  |  |  | 80 | 0 | 0 | 28 | 6 | 0 | 1.6 | 0 | 5.4 | 6.6 | 5 | 4.5 | 3.9 | 3.2 | 2.9 | 2.42 | 2.2 | 1.6 | 1.1 | 0.77 | 0.54 | 0.39 | 0.22 | 0.13 | 0.05 | 0.04 | 80
Frequency | Data | [5 empty] | 100 | 84.5 | 0 |  | 5 | 0 | 2.3 | 0.5 | 6.6 | 4.6 | 5 | 4.5 | 3.9 | 3.2 | 2.9 | 2.42 | 2.2 | 1.6 | 1.1 | 0.77 | 0.54 | 0.39 | 0.22 | 0.13 | 0.05 | 0.04 | 100
Hz | Lw | SQI = 21.7 |  |  |  |  | 125 | 91.5 | 0 |  | 4.4 | 0 | 2.8 | 1.1 | 7.9 | 3.2 | 5 | 4.5 | 3.9 | 3.2 | 2.9 | 2.42 | 2.02 | 1.41 | 1.02 | 0.77 | 0.54 | 0.39 | 0.22 | 0.13 | 0.05 | 0.04 | 125
50 | 0 | [5 empty] | 160 | 88.5 | 0 | Les: 4.4; Ao: 0; Dld: 3; Dlt: 1.5; Zg: 9.2; Lim: 2.13; f: 160
63 | 0 | Zwicker Loudness (B) |  |  |  |  | 200 | 84.5 | 0 | Les: 4.4; Ao: 0; Dld: 2; Dlt: 1.7; Zg: 10.6; Lim: 1.36; f: 200
80 | 0 | [5 empty] | 250 | 82 | 0 | Les: 4.4; Ao: -0.5; Dld: 0; Dlt: 1.8; Zg: 12.3; Lim: 0.82; f: 250
100 | 84.5 | Loudness N = 23.3 sone GD |  |  |  |  | 315 | 83 | 0 | Les: 4.4; Ao: -1.6; Dld: -1.4; Dlt: 1.8; Zg: 13.8; Lim: 0.43; f: 315
125 | 91.5 | [5 empty] | 400 | 80 | 0 | Les: 4.4; Ao: -3.2; Dld: -2; Dlt: 1.7; Zg: 15.2; Lim: 0.21; f: 400
160 | 88.5 | Loudness Level LN = 85.4 phon GD |  |  |  |  | 500 | 79 | 0 | Les: 4.4; Ao: -5.4; Dld: -1.9; Dlt: 1.6; Zg: 16.7; Lim: 0.08; f: 500
200 | 84.5 | [5 empty] | 630 | 77.5 | 0 | Les: 4.4; Ao: -5.6; Dld: -1; Dlt: 1.4; Zg: 18.1; Lim: 0.03; f: 630
250 | 82 | COMMENTS: |  |  |  |  | 800 | 77 | 0 | Les: 4.4; Ao: -4; Dld: 0.5; Dlt: 1.2; Zg: 19.3; Lim: 0; f: 800
315 | 83 | [5 empty] | 1000 | 78 | 0 | Les: 4.4; Ao: -1.5; Dld: 3; Dlt: 0.8; Zg: 20.6; f: 1000
400 | 80 | [5 empty] | 1250 | 74.5 | 0 | Les: 4.4; Ao: 2; Dld: 4; Dlt: 0.5; Zg: 21.8; f: 1250
500 | 79 | [5 empty] | 1600 | 73 | 0 | Les: 4.4; Ao: 5; Dld: 4.3; Dlt: 0; Zg: 22.7; f: 1600
630 | 77.5 | [5 empty] | 2000 | 71.5 | 0 | Les: 4.4; Ao: 12; Dld: 4; Dlt: -0.5; Zg: 23.6; f: 2000
800 | 77 | [5 empty] | 2500 | 69.5 | 0 | Zg: 24; f: 2500
1000 | 78 | [5 empty] | 3150 | 69 | 0 | f: 3150
1250 | 74.5 | [5 empty] | 4000 | 68 | 0 | f: 4000
1600 | 73 | [5 empty] | 5000 | 66 | 0 | f: 5000
2000 | 71.5 | [5 empty] | 6300 | 65 | 0 | f: 6300
2500 | 69.5 | [5 empty] | 8000 | 64 | 0 | f: 8000
3150 | 69 | [5 empty] | 10000 | 62.5 | 0 | f: 10000
4000 | 68 | [5 empty] | 12500 | 0 | 0 | f: 12500
5000 | 66 | [5 empty] | Type = | GD
6300 | 65 | [6 empty] | 20
8000 | 64 | Notes:
10000 | 62.5 | Data has been calculated as: Diffused Field Data (GD)
Disclaimer: This software is provided by ARI at no cost. It is understood by the
ARI SNDQL Rev 16 SCI |  | recipient/user that ARI assumes no liability for any errors contained in the code. This | [5 empty] | Data has been calculated using 20 dB Lw to Lp conversion
|  | software is provided "as is". Any express or implied warranties and fitness for a particular | [5 empty] | 20
purpose are disclaimed. This information is not to be distributed to third parties without
ARI’s express written consent and may not be used for commercial purposes by anyone.
Note: Lw is Unweighted Sound Power Level and Lp is Unweighted Sound Pressure Level. The labels | [7 empty] | 1588.5
will change accordingly once the "Calculate Data" button has been depressed and a selection
of Sound Power or Sound Pressure has been made.
SRN calculations based on 1967 ARI 270. Tone penalties calculated using the equation and not the table.
Unit Lw plus penalty value is not rounded and indicies is based on that value.
[9 empty] | Band | Lhs: Tone; Les: Unit Lw; Ao: Rating; Dlt: Indices from 1967 ARI270; Fls: A-Wtg.
[7 empty] | Freq. | Unit Lw | Projection | Lhs: Penalty; Les: plus penalty; Ao: Indices; Dlt: Low; Zg: High; Fls: Values
[7 empty] | 100 | 84.5 |  | Les: 84.5; Ao: 2.7; Dlt: 2.6; Zg: 2.8; Fls: 3467368.5045; Fls: 3467368.5045; Fls: -19.1
[7 empty] | 125 | 91.5 | 5 | Lhs: -0.66747; Les: 90.8325; Ao: 4.933; Dlt: 4.6; Zg: 5; Fls: 34673685.0453; Fls: 29733956.8584; Fls: -16.1
[7 empty] | 160 | 88.5 |  | Les: 88.5; Ao: 4.8; Dlt: 4.6; Zg: 5; Fls: 32359365.693; Fls: 32359365.693; Fls: -13.4
[7 empty] | 200 | 84.5 |  | Les: 84.5; Ao: 4.15; Dlt: 4; Zg: 4.3; Fls: 22908676.5277; Fls: 22908676.5277; Fls: -10.9
[7 empty] | 250 | 82 |  | Les: 82; Ao: 3.7; Dlt: 3.7; Zg: 3.7; Fls: 21877616.2395; Fls: 21877616.2395; Fls: -8.6
[7 empty] | 315 | 83 | 2 | Lhs: 1.2097; Les: 84.2097; Ao: 4.6839; Dlt: 4.6; Zg: 5; Fls: 43651583.224; Fls: 57672593.426; Fls: -6.6
[7 empty] | 400 | 80 |  | Les: 80; Ao: 4; Dlt: 4; Zg: 4; Fls: 33113112.1483; Fls: 33113112.1483; Fls: -4.8
[7 empty] | 500 | 79 |  | Les: 79; Ao: 3.7; Dlt: 3.7; Zg: 3.7; Fls: 38018939.6321; Fls: 38018939.6321; Fls: -3.2
[7 empty] | 630 | 77.5 |  | Les: 77.5; Ao: 3.35; Dlt: 3.2; Zg: 3.5; Fls: 36307805.477; Fls: 36307805.477; Fls: -1.9
[7 empty] | 800 | 77 |  | Les: 77; Ao: 3.2; Dlt: 3.2; Zg: 3.2; Fls: 41686938.347; Fls: 41686938.347; Fls: -0.8
[7 empty] | 1000 | 78 | 2.25 | Lhs: 2.6797; Les: 80.6797; Ao: 4.2039; Dlt: 4; Zg: 4.3; Fls: 63095734.448; Fls: 116941507.6975; Fls: 0
[7 empty] | 1250 | 74.5 |  | Les: 74.5; Ao: 3.1; Dlt: 3; Zg: 3.2; Fls: 32359365.693; Fls: 32359365.693; Fls: 0.6
[7 empty] | 1600 | 73 |  | Les: 73; Ao: 3.7; Dlt: 3.7; Zg: 3.7; Fls: 25118864.3151; Fls: 25118864.3151; Fls: 1
[7 empty] | 2000 | 71.5 |  | Les: 71.5; Ao: 4; Dlt: 3.9; Zg: 4.1; Fls: 18620871.3666; Fls: 18620871.3666; Fls: 1.2
[7 empty] | 2500 | 69.5 |  | Les: 69.5; Ao: 4; Dlt: 3.9; Zg: 4.1; Fls: 12022644.3462; Fls: 12022644.3462; Fls: 1.3
[7 empty] | 3150 | 69 |  | Les: 69; Ao: 4.1; Dlt: 4.1; Zg: 4.1; Fls: 10471285.4805; Fls: 10471285.4805; Fls: 1.2
[7 empty] | 4000 | 68 |  | Les: 68; Ao: 3.9; Dlt: 3.9; Zg: 3.9; Fls: 7943282.3472; Fls: 7943282.3472; Fls: 1
[7 empty] | 5000 | 66 |  | Les: 66; Ao: 3.2; Dlt: 3.2; Zg: 3.2; Fls: 4466835.9215; Fls: 4466835.9215; Fls: 0.5
[7 empty] | 6300 | 65 |  | Les: 65; Ao: 2.8; Dlt: 2.8; Zg: 2.8; Fls: 3090295.4325; Fls: 3090295.4325; Fls: -0.1
[7 empty] | 8000 | 64 |  | Les: 64; Ao: 2; Dlt: 2; Zg: 2; Fls: 1949844.5998; Fls: 1949844.5998; Fls: -1.1
[7 empty] | 10000 | 62.5 |  | Les: 62.5; Ao: 1.15; Dlt: 1.1; Zg: 1.2; Fls: 1000000; Fls: 1000000; Fls: -2.5
[11 empty] | Sum of indices = | 75.3708
[11 empty] | Max indice = | 4.933
[11 empty] | Sum/Max = | 15.2789
[11 empty] | K of Sum/Max = | 2.9249
[11 empty] | 10Log Summed Indices = | 18.772
[11 empty] | SQI = | 21.6969
[11 empty] | Lw A wtg. = | 86.886
[10 empty] | Lw A wtg Tone corrected = |  | 87.4125
[7 empty] | Threshold = |  | 1.5
ARI 270 Calculations based on a 1.5 dB threshold
GD
Octave band level entered is 1/3
[9 empty] | Loudness N = 23.3 sone GD | Dld: Loudness N = 23.2749877071284 soneGF
[9 empty] | A-Wtg = 66.9 dB | Dld: AWEIGHT = 66.88602
[9 empty] | Loudness Level LN = 85.4 phon GD | Dld: Loudness level LN = 85.4070850070066phonGF

## Indices (hidden)
| 100 | 125 | 160 | 200 | 250 | 315 | 400 | 500 | 630 | 800 | 1000 | 1250 | 1600 | 2000 | 2500 | 3150 | 4000 | 5000 | 6300 | 8000 | 10000
2 | 0 | 0 | 0 | 0 | 0 | 0 | 0 | 0 | 0 | 0 | 0 | 0 | 0 | 0 | 0 | 0 | 0 | 0 | 0 | 0 | 0
3 | 0 | 0 | 0 | 0 | 0 | 0 | 0 | 0 | 0 | 0 | 0 | 0 | 0 | 0 | 0 | 0 | 0 | 0 | 0 | 0 | 0
4 | 0 | 0 | 0 | 0 | 0 | 0 | 0 | 0 | 0 | 0 | 0 | 0 | 0 | 0 | 0 | 0 | 0 | 0 | 0 | 0 | 0
5 | 0 | 0 | 0 | 0 | 0 | 0 | 0 | 0 | 0 | 0 | 0 | 0 | 0 | 0 | 0 | 0 | 0 | 0 | 0 | 0 | 0
6 | 0 | 0 | 0 | 0 | 0 | 0 | 0 | 0 | 0 | 0 | 0 | 0 | 0 | 0 | 0 | 0 | 0 | 0 | 0 | 0 | 0
7 | 0 | 0 | 0 | 0 | 0 | 0 | 0 | 0 | 0 | 0 | 0 | 0 | 0 | 0 | 0 | 0 | 0 | 0 | 0 | 0 | 0
8 | 0 | 0 | 0 | 0 | 0 | 0 | 0 | 0 | 0 | 0 | 0 | 0 | 0 | 0 | 0 | 0 | 0 | 0 | 0 | 0 | 0
9 | 0 | 0 | 0 | 0 | 0 | 0 | 0 | 0 | 0 | 0 | 0 | 0 | 0 | 0 | 0 | 0 | 0 | 0 | 0 | 0 | 0
10 | 0 | 0 | 0 | 0 | 0 | 0 | 0 | 0 | 0 | 0 | 0 | 0 | 0 | 0 | 0 | 0 | 0 | 0 | 0 | 0 | 0
11 | 0 | 0 | 0 | 0 | 0 | 0 | 0 | 0 | 0 | 0 | 0 | 0 | 0 | 0 | 0 | 0 | 0 | 0 | 0 | 0 | 0
12 | 0 | 0 | 0 | 0 | 0 | 0 | 0 | 0 | 0 | 0 | 0 | 0 | 0 | 0 | 0 | 0 | 0 | 0 | 0 | 0 | 0
13 | 0 | 0 | 0 | 0 | 0 | 0 | 0 | 0 | 0 | 0 | 0 | 0 | 0 | 0 | 0 | 0 | 0 | 0 | 0 | 0 | 0
14 | 0 | 0 | 0 | 0 | 0 | 0 | 0 | 0 | 0 | 0 | 0 | 0 | 0 | 0 | 0 | 0 | 0 | 0 | 0 | 0 | 0
15 | 0 | 0 | 0 | 0 | 0 | 0 | 0 | 0 | 0 | 0 | 0 | 0 | 0 | 0 | 0 | 0 | 0 | 0 | 0 | 0 | 0
16 | 0 | 0 | 0 | 0 | 0 | 0 | 0 | 0 | 0 | 0 | 0 | 0 | 0 | 0 | 0 | 0 | 0 | 0 | 0 | 0 | 0
17 | 0 | 0 | 0 | 0 | 0 | 0 | 0 | 0 | 0 | 0 | 0 | 0 | 0 | 0 | 0 | 0 | 0 | 0 | 0 | 0 | 0
18 | 0 | 0 | 0 | 0 | 0 | 0 | 0 | 0 | 0 | 0 | 0 | 0 | 0 | 0 | 0 | 0 | 0 | 0 | 0 | 0 | 0
19 | 0 | 0 | 0 | 0 | 0 | 0 | 0 | 0 | 0 | 0 | 0 | 0 | 0 | 0 | 0 | 0 | 0 | 0 | 0 | 0 | 0
20 | 0 | 0 | 0 | 0 | 0 | 0 | 0 | 0 | 0 | 0 | 0 | 0 | 0 | 0 | 0 | 0 | 0 | 0 | 0 | 0 | 0
21 | 0 | 0 | 0 | 0 | 0 | 0 | 0 | 0 | 0 | 0 | 0 | 0 | 0 | 0 | 0 | 0 | 0 | 0 | 0 | 0 | 0
22 | 0 | 0 | 0 | 0 | 0 | 0 | 0 | 0 | 0 | 0 | 0 | 0 | 0 | 0 | 0 | 0 | 0 | 0 | 0 | 0 | 0
23 | 0 | 0 | 0 | 0 | 0 | 0 | 0 | 0 | 0 | 0 | 0 | 0 | 0 | 0 | 0 | 0 | 0 | 0 | 0 | 0 | 0
24 | 0 | 0 | 0 | 0 | 0 | 0 | 0 | 0 | 0 | 0 | 0 | 0 | 0 | 0 | 0 | 0 | 0 | 0 | 0 | 0 | 0
25 | 0 | 0 | 0 | 0 | 0 | 0 | 0 | 0 | 0 | 0 | 0 | 0 | 0 | 0 | 0 | 0 | 0 | 0 | 0 | 0 | 0
26 | 0 | 0 | 0 | 0 | 0 | 0 | 0 | 0 | 0 | 0 | 0 | 0 | 0 | 0 | 0 | 0 | 0 | 0 | 0 | 0 | 0
27 | 0 | 0 | 0 | 0 | 0 | 0 | 0 | 0 | 0 | 0 | 0 | 0 | 0 | 0 | 0 | 0 | 0 | 0 | 0 | 0 | 0
28 | 0 | 0 | 0 | 0 | 0 | 0 | 0 | 0 | 0 | 0 | 0 | 0 | 0 | 0 | 0 | 0 | 0 | 0 | 0 | 0 | 0
29 | 0 | 0 | 0 | 0 | 0 | 0 | 0 | 0 | 0 | 0 | 0 | 0 | 0 | 0 | 0 | 0 | 0 | 0 | 0 | 0 | 0
30 | 0 | 0 | 0 | 0 | 0 | 0 | 0 | 0 | 0 | 0 | 0 | 0 | 0 | 0 | 0 | 0 | 0 | 0 | 0 | 0 | 0
31 | 0 | 0 | 0 | 0 | 0 | 0 | 0 | 0 | 0 | 0 | 0 | 0 | 0 | 0 | 0 | 0 | 0 | 0 | 0 | 0 | 0
32 | 0 | 0 | 0 | 0 | 0 | 0 | 0 | 0 | 0 | 0 | 0 | 0 | 0 | 0 | 0 | 0 | 0 | 0 | 0 | 0 | 0
33 | 0 | 0 | 0 | 0 | 0 | 0 | 0 | 0 | 0 | 0 | 0 | 0 | 0 | 0 | 0 | 0.1 | 0 | 0 | 0 | 0 | 0
34 | 0 | 0 | 0 | 0 | 0 | 0 | 0 | 0 | 0 | 0 | 0 | 0 | 0 | 0 | 0.1 | 0.1 | 0.1 | 0 | 0 | 0 | 0
35 | 0 | 0 | 0 | 0 | 0 | 0 | 0 | 0 | 0 | 0 | 0 | 0 | 0 | 0.1 | 0.1 | 0.2 | 0.2 | 0 | 0 | 0 | 0
36 | 0 | 0 | 0 | 0 | 0 | 0 | 0 | 0 | 0 | 0 | 0 | 0 | 0 | 0.1 | 0.2 | 0.2 | 0.2 | 0.1 | 0 | 0 | 0
37 | 0 | 0 | 0 | 0 | 0 | 0 | 0 | 0 | 0 | 0 | 0 | 0 | 0 | 0.2 | 0.2 | 0.3 | 0.3 | 0.2 | 0 | 0 | 0
38 | 0 | 0 | 0 | 0 | 0 | 0 | 0 | 0 | 0 | 0 | 0 | 0 | 0.1 | 0.2 | 0.3 | 0.3 | 0.3 | 0.2 | 0 | 0 | 0
39 | 0 | 0 | 0 | 0 | 0 | 0 | 0 | 0 | 0 | 0 | 0 | 0 | 0.1 | 0.3 | 0.3 | 0.4 | 0.4 | 0.3 | 0 | 0 | 0
40 | 0 | 0 | 0 | 0 | 0 | 0 | 0 | 0 | 0 | 0 | 0 | 0 | 0.2 | 0.3 | 0.4 | 0.4 | 0.4 | 0.3 | 0.1 | 0 | 0
41 | 0 | 0 | 0 | 0 | 0 | 0 | 0 | 0 | 0 | 0 | 0 | 0 | 0.2 | 0.4 | 0.4 | 0.5 | 0.5 | 0.4 | 0.2 | 0 | 0
42 | 0 | 0 | 0 | 0 | 0 | 0 | 0 | 0 | 0 | 0 | 0 | 0.1 | 0.3 | 0.4 | 0.5 | 0.6 | 0.6 | 0.4 | 0.2 | 0 | 0
43 | 0 | 0 | 0 | 0 | 0 | 0 | 0 | 0 | 0 | 0 | 0 | 0.1 | 0.3 | 0.5 | 0.6 | 0.6 | 0.6 | 0.5 | 0.3 | 0 | 0
44 | 0 | 0 | 0 | 0 | 0 | 0 | 0 | 0 | 0 | 0 | 0 | 0.2 | 0.4 | 0.5 | 0.6 | 0.7 | 0.7 | 0.6 | 0.3 | 0 | 0
45 | 0 | 0 | 0 | 0 | 0 | 0 | 0.1 | 0.1 | 0.1 | 0.1 | 0.1 | 0.2 | 0.4 | 0.6 | 0.7 | 0.7 | 0.7 | 0.6 | 0.4 | 0.1 | 0
46 | 0 | 0 | 0 | 0 | 0 | 0 | 0.2 | 0.2 | 0.2 | 0.2 | 0.2 | 0.3 | 0.5 | 0.7 | 0.7 | 0.8 | 0.8 | 0.7 | 0.5 | 0.2 | 0
47 | 0 | 0 | 0 | 0 | 0 | 0.1 | 0.2 | 0.2 | 0.2 | 0.2 | 0.2 | 0.3 | 0.6 | 0.7 | 0.8 | 0.9 | 0.9 | 0.7 | 0.5 | 0.2 | 0
48 | 0 | 0 | 0 | 0 | 0 | 0.2 | 0.3 | 0.3 | 0.3 | 0.3 | 0.3 | 0.4 | 0.6 | 0.8 | 0.9 | 1 | 1 | 0.9 | 0.7 | 0.3 | 0
49 | 0 | 0 | 0 | 0 | 0.1 | 0.2 | 0.3 | 0.3 | 0.3 | 0.3 | 0.3 | 0.4 | 0.7 | 0.8 | 0.8 | 1 | 1 | 0.9 | 0.7 | 0.3 | 0
50 | 0 | 0 | 0 | 0 | 0.2 | 0.3 | 0.4 | 0.4 | 0.4 | 0.4 | 0.4 | 0.5 | 0.7 | 0.9 | 1 | 1.1 | 1.1 | 0.9 | 0.7 | 0.4 | 0.1
51 | 0 | 0 | 0 | 0.1 | 0.2 | 0.3 | 0.4 | 0.4 | 0.4 | 0.4 | 0.4 | 0.6 | 0.8 | 0.9 | 1.1 | 1.1 | 1.1 | 1 | 0.8 | 0.5 | 0.2
52 | 0 | 0 | 0 | 0.2 | 0.3 | 0.4 | 0.5 | 0.5 | 0.5 | 0.5 | 0.5 | 0.6 | 0.9 | 1 | 1.1 | 1.2 | 1.2 | 1.1 | 0.9 | 0.6 | 0.2
53 | 0 | 0 | 0.1 | 0.2 | 0.3 | 0.4 | 0.6 | 0.6 | 0.6 | 0.6 | 0.6 | 0.7 | 0.9 | 1.1 | 1.2 | 1.3 | 1.3 | 1.2 | 1 | 0.6 | 0.3
54 | 0 | 0 | 0.2 | 0.3 | 0.4 | 0.5 | 0.6 | 0.6 | 0.6 | 0.6 | 0.6 | 0.7 | 1 | 1.2 | 1.3 | 1.4 | 1.4 | 1.3 | 1.1 | 0.7 | 0.4
55 | 0 | 0 | 0.2 | 0.3 | 0.4 | 0.6 | 0.7 | 0.7 | 0.7 | 0.7 | 0.7 | 0.8 | 1.1 | 1.3 | 1.4 | 1.5 | 1.5 | 1.4 | 1.2 | 0.8 | 0.5
56 | 0 | 0.1 | 0.3 | 0.4 | 0.5 | 0.6 | 0.7 | 0.7 | 0.7 | 0.7 | 0.7 | 0.9 | 1.2 | 1.3 | 1.5 | 1.6 | 1.6 | 1.5 | 1.4 | 0.9 | 0.6
57 | 0 | 0.2 | 0.3 | 0.4 | 0.6 | 0.7 | 0.8 | 0.8 | 0.8 | 0.8 | 0.8 | 0.9 | 1.3 | 1.4 | 1.6 | 1.8 | 1.8 | 1.6 | 1.5 | 1 | 0.6
58 | 0 | 0.2 | 0.4 | 0.5 | 0.6 | 0.7 | 0.9 | 0.9 | 0.9 | 0.9 | 0.9 | 1 | 1.3 | 1.5 | 1.8 | 1.9 | 1.9 | 1.7 | 1.6 | 1.1 | 0.7
59 | 0.1 | 0.3 | 0.5 | 0.6 | 0.7 | 0.8 | 0.9 | 0.9 | 0.9 | 0.9 | 0.9 | 1.1 | 1.4 | 1.6 | 1.9 | 2 | 2 | 1.9 | 1.8 | 1.2 | 0.8
60 | 0.2 | 0.3 | 0.5 | 0.6 | 0.7 | 0.9 | 1 | 1 | 1 | 1 | 1 | 1.2 | 1.5 | 1.7 | 2 | 2.2 | 2.2 | 2 | 1.9 | 1.4 | 0.9
61 | 0.2 | 0.4 | 0.6 | 0.7 | 0.8 | 0.9 | 1.1 | 1.1 | 1.1 | 1.1 | 1.1 | 1.3 | 1.6 | 1.8 | 2.2 | 2.4 | 2.4 | 2.2 | 2 | 1.5 | 1
62 | 0.3 | 0.5 | 0.6 | 0.7 | 0.9 | 1 | 1.1 | 1.1 | 1.1 | 1.1 | 1.1 | 1.3 | 1.7 | 2 | 2.4 | 2.6 | 2.6 | 2.4 | 2.2 | 1.7 | 1.1
63 | 0.3 | 0.5 | 0.7 | 0.8 | 0.9 | 1.1 | 1.2 | 1.2 | 1.2 | 1.2 | 1.2 | 1.4 | 1.8 | 2.2 | 2.6 | 2.8 | 2.8 | 2.6 | 2.4 | 1.8 | 1.2
64 | 0.4 | 0.6 | 0.7 | 0.9 | 1 | 1.1 | 1.3 | 1.3 | 1.3 | 1.3 | 1.3 | 1.5 | 2 | 2.4 | 2.8 | 3 | 3 | 2.8 | 2.6 | 2 | 1.4
65 | 0.5 | 0.6 | 0.8 | 0.9 | 1.1 | 1.2 | 1.4 | 1.4 | 1.4 | 1.4 | 1.4 | 1.6 | 2.1 | 2.6 | 3 | 3.2 | 3.2 | 3 | 2.8 | 2.2 | 1.5
66 | 0.5 | 0.7 | 0.9 | 1 | 1.2 | 1.3 | 1.5 | 1.5 | 1.5 | 1.5 | 1.5 | 1.7 | 2.3 | 2.8 | 3.2 | 3.4 | 3.4 | 3.2 | 3 | 2.4 | 1.7
67 | 0.6 | 0.7 | 0.9 | 1.1 | 1.3 | 1.4 | 1.6 | 1.6 | 1.6 | 1.6 | 1.6 | 1.8 | 2.4 | 3 | 3.4 | 3.6 | 3.6 | 3.4 | 3.2 | 2.6 | 1.8
68 | 0.6 | 0.8 | 1 | 1.2 | 1.4 | 1.5 | 1.7 | 1.7 | 1.7 | 1.7 | 1.7 | 2 | 2.6 | 3.2 | 3.6 | 3.9 | 3.9 | 3.6 | 3.4 | 2.8 | 2
69 | 0.7 | 0.8 | 1.1 | 1.3 | 1.5 | 1.6 | 1.9 | 1.9 | 1.9 | 1.9 | 1.9 | 2.1 | 2.8 | 3.4 | 3.9 | 4.1 | 4.1 | 3.9 | 3.6 | 3 | 2.2
70 | 0.8 | 1 | 1.2 | 1.4 | 1.6 | 1.7 | 2 | 2 | 2 | 2 | 2 | 2.3 | 3 | 3.6 | 4.1 | 4.4 | 4.4 | 4.1 | 3.9 | 3.2 | 2.4
71 | 0.9 | 1 | 1.3 | 1.5 | 1.7 | 1.9 | 2.1 | 2.1 | 2.1 | 2.1 | 2.1 | 2.4 | 3.2 | 3.9 | 4.4 | 4.7 | 4.7 | 4.4 | 4.1 | 3.4 | 2.6
72 | 0.9 | 1.1 | 1.4 | 1.6 | 1.9 | 2 | 2.3 | 2.3 | 2.3 | 2.3 | 2.3 | 2.6 | 3.5 | 4.1 | 4.7 | 5 | 5 | 4.7 | 4.4 | 3.6 | 2.8
73 | 1 | 1.2 | 1.5 | 1.7 | 2 | 2.1 | 2.5 | 2.5 | 2.5 | 2.5 | 2.5 | 2.8 | 3.7 | 4.4 | 5 | 5.3 | 5.3 | 5 | 4.7 | 3.9 | 3
74 | 1.1 | 1.3 | 1.6 | 1.9 | 2.1 | 2.3 | 2.6 | 2.6 | 2.6 | 2.6 | 2.6 | 3 | 4 | 4.7 | 5.3 | 5.7 | 5.7 | 5.3 | 5 | 4.1 | 3.2
75 | 1.2 | 1.4 | 1.7 | 2 | 2.3 | 2.4 | 2.8 | 2.8 | 2.8 | 2.8 | 2.8 | 3.2 | 4.3 | 5 | 5.7 | 6.1 | 6.1 | 5.7 | 5.3 | 4.4 | 3.5
76 | 1.3 | 1.5 | 1.9 | 2.2 | 2.4 | 2.6 | 3 | 3 | 3 | 3 | 3 | 3.5 | 4.6 | 5.3 | 6.1 | 6.5 | 6.5 | 6.1 | 5.7 | 4.7 | 3.7
77 | 1.4 | 1.7 | 2 | 2.4 | 2.6 | 2.8 | 3.2 | 3.2 | 3.2 | 3.2 | 3.2 | 3.7 | 5 | 5.7 | 6.5 | 7 | 7 | 6.5 | 6.1 | 5 | 4
78 | 1.5 | 1.8 | 2.2 | 2.6 | 2.8 | 3 | 3.5 | 3.5 | 3.5 | 3.5 | 3.5 | 4 | 5.3 | 6.1 | 7 | 7.5 | 7.5 | 7 | 6.5 | 5.3 | 4.3
79 | 1.7 | 2 | 2.4 | 2.8 | 3 | 3.2 | 3.7 | 3.7 | 3.7 | 3.7 | 3.7 | 4.3 | 5.7 | 6.5 | 7.5 | 8 | 8 | 7.5 | 7 | 5.7 | 4.6
80 | 1.8 | 2.2 | 2.6 | 3 | 3.2 | 3.5 | 4 | 4 | 4 | 4 | 4 | 4.6 | 6.1 | 7 | 8 | 8.7 | 8.7 | 8 | 7.5 | 6.1 | 5
81 | 2 | 2.4 | 2.8 | 3.2 | 3.5 | 3.7 | 4.3 | 4.3 | 4.3 | 4.3 | 4.3 | 5 | 6.5 | 7.5 | 8.7 | 9.3 | 9.3 | 8.7 | 8 | 6.5 | 5.3
82 | 2.2 | 2.6 | 3 | 3.5 | 3.7 | 4 | 4.6 | 4.6 | 4.6 | 4.6 | 4.6 | 5.3 | 7 | 8 | 9.3 | 10 | 10 | 9.3 | 8.7 | 7 | 5.7
83 | 2.4 | 2.8 | 3.2 | 3.7 | 4 | 4.3 | 4.9 | 4.9 | 4.9 | 4.9 | 4.9 | 5.7 | 7.5 | 8.7 | 10 | 11 | 11 | 10 | 9.3 | 7.5 | 6.1
84 | 2.6 | 3 | 3.5 | 4 | 4.3 | 4.6 | 5.3 | 5.3 | 5.3 | 5.3 | 5.3 | 6.1 | 8 | 9.3 | 11 | 11 | 11 | 11 | 10 | 8 | 6.5
85 | 2.8 | 3.2 | 3.7 | 4.3 | 4.6 | 5 | 5.7 | 5.7 | 5.7 | 5.7 | 5.7 | 6.5 | 8.7 | 10 | 11 | 12 | 12 | 11 | 11 | 8.7 | 7
86 | 3 | 3.5 | 4 | 4.6 | 5 | 5.4 | 6.1 | 6.1 | 6.1 | 6.1 | 6.1 | 7 | 9.3 | 11 | 12 | 13 | 13 | 12 | 11 | 9.3 | 7.5
87 | 3.3 | 3.7 | 4.3 | 5 | 5.4 | 5.9 | 6.5 | 6.5 | 6.5 | 6.5 | 6.5 | 7.5 | 10 | 11 | 13 | 14 | 14 | 13 | 12 | 10 | 8
88 | 3.6 | 4 | 4.6 | 5.4 | 5.9 | 6.4 | 7 | 7 | 7 | 7 | 7 | 8 | 11 | 12 | 14 | 15 | 15 | 14 | 13 | 11 | 8.7
89 | 3.9 | 4.3 | 5 | 5.9 | 6.4 | 6.9 | 7.5 | 7.5 | 7.5 | 7.5 | 7.5 | 8.7 | 11 | 13 | 15 | 16 | 16 | 15 | 14 | 11 | 9.3
90 | 4.2 | 4.6 | 5.4 | 6.4 | 6.9 | 7.5 | 8 | 8 | 8 | 8 | 8 | 9.3 | 12 | 14 | 16 | 17 | 17 | 16 | 15 | 12 | 10
91 | 4.6 | 5 | 5.9 | 6.9 | 7.5 | 8 | 8.6 | 8.6 | 8.6 | 8.6 | 8.6 | 10 | 13 | 15 | 17 | 19 | 19 | 17 | 16 | 13 | 11
92 | 5 | 5.4 | 6.4 | 7.5 | 8 | 8.7 | 9.2 | 9.2 | 9.2 | 9.2 | 9.2 | 11 | 14 | 16 | 19 | 20 | 20 | 19 | 17 | 14 | 11
93 | 5.4 | 5.9 | 6.9 | 8 | 8.7 | 9.3 | 9.8 | 9.8 | 9.8 | 9.8 | 9.8 | 11 | 15 | 17 | 20 | 21 | 21 | 20 | 19 | 15 | 12
94 | 5.9 | 6.4 | 7.5 | 8.7 | 9.3 | 10 | 10.6 | 10.6 | 10.6 | 10.6 | 10.6 | 12 | 16 | 19 | 21 | 23 | 23 | 21 | 20 | 16 | 13
95 | 6.4 | 6.9 | 8 | 9.3 | 10 | 11 | 11.3 | 11.3 | 11.3 | 11.3 | 11.3 | 13 | 17 | 20 | 23 | 24 | 24 | 23 | 21 | 17 | 14
96 | 6.9 | 7.5 | 8.7 | 10 | 11 | 11 | 12 | 12 | 12 | 12 | 12 | 14 | 19 | 21 | 24 | 26 | 26 | 24 | 23 | 19 | 15
97 | 7.5 | 8.3 | 9.3 | 11 | 11 | 12 | 13 | 13 | 13 | 13 | 13 | 15 | 20 | 23 | 26 | 28 | 28 | 26 | 24 | 20 | 16
98 | 8.3 | 9.1 | 10 | 11 | 12 | 13 | 14 | 14 | 14 | 14 | 14 | 16 | 21 | 24 | 28 | 30 | 30 | 28 | 26 | 21 | 17
99 | 9.1 | 10 | 11 | 12 | 13 | 14 | 15 | 15 | 15 | 15 | 15 | 17 | 23 | 26 | 30 | 32 | 32 | 30 | 28 | 23 | 19
100 | 10 | 11 | 11 | 13 | 14 | 15 | 16 | 16 | 16 | 16 | 16 | 19 | 24 | 28 | 32 | 35 | 35 | 32 | 30 | 24 | 20
101 | 11 | 11 | 12 | 14 | 15 | 16 | 18 | 18 | 18 | 18 | 18 | 20 | 26 | 30 | 35 | 37 | 37 | 35 | 32 | 26 | 21
102 | 11 | 12 | 13 | 15 | 16 | 17 | 19 | 19 | 19 | 19 | 19 | 21 | 28 | 32 | 37 | 40 | 40 | 37 | 35 | 28 | 23
103 | 12 | 13 | 14 | 16 | 17 | 19 | 20 | 20 | 20 | 20 | 20 | 23 | 30 | 35 | 40 | 42 | 42 | 40 | 37 | 30 | 24
104 | 13 | 14 | 15 | 17 | 19 | 20 | 21 | 21 | 21 | 21 | 21 | 24 | 32 | 37 | 42 | 45 | 45 | 42 | 40 | 32 | 26
105 | 14 | 15 | 16 | 19 | 20 | 21 | 23 | 23 | 23 | 23 | 23 | 26 | 35 | 40 | 45 | 47 | 47 | 45 | 42 | 35 | 28
106 | 15 | 16 | 17 | 20 | 21 | 23 | 24 | 24 | 24 | 24 | 24 | 28 | 37 | 42 | 47 | 50 | 50 | 47 | 45 | 37 | 30
107 | 16 | 17 | 19 | 21 | 23 | 24 | 26 | 26 | 26 | 26 | 26 | 30 | 40 | 45 | 50 | 55 | 55 | 50 | 47 | 40 | 32
108 | 17 | 19 | 20 | 23 | 24 | 26 | 28 | 28 | 28 | 28 | 28 | 32 | 42 | 47 | 55 | 60 | 60 | 55 | 50 | 42 | 35
109 | 19 | 20 | 21 | 24 | 26 | 28 | 30 | 30 | 30 | 30 | 30 | 35 | 45 | 50 | 60 | 63 | 63 | 60 | 55 | 45 | 37
110 | 20 | 21 | 23 | 26 | 28 | 30 | 32 | 32 | 32 | 32 | 32 | 37 | 47 | 55 | 63 | 67 | 67 | 63 | 60 | 47 | 40
111 | 21 | 23 | 24 | 28 | 30 | 32 | 34 | 34 | 34 | 34 | 34 | 40 | 50 | 60 | 67 | 71 | 71 | 67 | 63 | 50 | 42
112 | 23 | 24 | 26 | 30 | 32 | 35 | 37 | 37 | 37 | 37 | 37 | 42 | 55 | 63 | 71 | 75 | 75 | 71 | 67 | 55 | 45
113 | 24 | 26 | 28 | 32 | 35 | 37 | 39 | 39 | 39 | 39 | 39 | 45 | 60 | 67 | 75 | 80 | 80 | 75 | 71 | 60 | 47
114 | 26 | 26 | 30 | 35 | 37 | 40 | 42 | 42 | 42 | 42 | 42 | 47 | 63 | 71 | 80 | 86 | 86 | 80 | 75 | 63 | 50
115 | 28 | 30 | 32 | 37 | 40 | 42 | 45 | 45 | 45 | 45 | 45 | 50 | 67 | 75 | 86 | 93 | 93 | 86 | 80 | 67 | 55
116 | 30 | 32 | 35 | 40 | 42 | 45 | 49 | 49 | 49 | 49 | 49 | 55 | 71 | 80 | 93 | 100 | 100 | 93 | 86 | 71 | 60
117 | 32 | 35 | 37 | 42 | 45 | 47 | 52 | 52 | 52 | 52 | 52 | 60 | 75 | 86 | 100 | 108 | 108 | 100 | 93 | 75 | 63
118 | 35 | 37 | 40 | 45 | 47 | 50 | 56 | 56 | 56 | 56 | 56 | 64 | 80 | 93 | 108 | 116 | 116 | 108 | 100 | 80 | 67
119 | 37 | 40 | 42 | 47 | 50 | 55 | 60 | 60 | 60 | 60 | 60 | 69 | 86 | 100 | 116 | 125 | 125 | 116 | 108 | 86 | 71
120 | 40 | 42 | 45 | 50 | 55 | 60 | 64 | 64 | 64 | 64 | 64 | 74 | 93 | 108 | 125 | 133 | 133 | 125 | 116 | 93 | 75