## Summary Table
Automatic Commercial Ice Maker ECS NOPR
Engineering Analysis Summary
Table of Costs by EL Level
| Cost-Efficiency Curve Results: Incremental MPC Results for Batch Ice Makers | [6 empty] | Incremental MCP
| Equipment Class | Max Available | Representative Harvest Capacity lb/24 hours | Potable Water (gal/100 lb) | Condenser Water (gal/100 lb) | Baseline MPC | Baseline MSP | EL2 | EL3 | EL4 | EL5 | EL6 | Max Tech
[13 empty] | Level | Cost
| IMH-W-***-B | [6 empty] | 10% | 15% | 20% | 25% | 30%
| Small | 22.01% | 300 | 24 | 152.55 | 892.62 | 1115.775 | 111.0892 | 112.3374 | 142.3374 | 177.08 |  | 18.3% | 387.0774
| Medium | 15.72% | 850 | 19.7 | 153 | 1535.86 | 1919.825 | 246.6682 | 215.6875 | 408.277 |  |  | 17.74% | 426.56
| Large | 7.5% | 1500 | 22.3 | NA | 1698.6392 | 2123.299 | 233.0013 | 546.5315 |  |  |  | 14.63% | 537.0225
|  | 8.25% | 2600 | 19.7 | 174 | 3725.17 | 4656.4625 | 106.76 | 540.611 |  |  |  | 13.56% | 566.12
| IMH-A-***-B | [6 empty] | 10% | 15% | 20% | 25% | 30%
| Small | 23.59% | 300 | 25.6 | NA | 910.07 | 1137.5875 | 127.0657 | 246.5937 | 246.5937 | 107.06 | 372.2091 | 18.53% | 372.2091
| Large | 20.72% | 800 | 22.7 | NA | 1485.08 | 1856.35 | 47.9296 | 161.8708 | 310.0193 | 465.3056 |  | 25.3% | 482.6011
|  | 16.72% | 1500 | 20 | NA | 1642.12 | 2052.65 | 260.2552 | 368.5032 | 637.9579 |  |  | 18.09% | 637.9579
| RCU-***-***-B | [6 empty] | 9% | 15% | 20% | 25%
| Small |  | 700 | Not Analyzed
| Large | 15.09% | 1500 | 20 | NA | 1958.68 | 2448.35 | 328.7865 | 254.81 | 481.3086 |  |  | 16.03% | 517.6403
|  | 15.69% | 2400 | 19.7 | NA | 3183.41 | 3979.2625 | 212.175 | 376.7603 | 705.3203 |  |  | 17.76% | 801.5425
| SCU-W-***-B | [6 empty] | 7% | 15% | 20% | 25% | 30%
| Small |  | 110 | Not Analyzed
| Large | 27.63% | 300 | 30 | 131.9 | 1217.01 | 1521.2625 | 30 | 102.6399 | 116.2786 | 142.5563 | 358.4876 | 30.24% | 359.1388
| SCU-A-***-B | [6 empty] | 7% | 15% | 20% | 25% | 30%
| Small | 27% | 110 | 34 | NA | 1045.15 | 1306.4375 | 14.4949 | 82.3385 | 133.4805 | 184.6225 | 232.46 | 39.35% | 493.7907
| Large | 26.43% | 200 | 30 | NA | 1114.79 | 1393.4875 | 80.0513 | 162.4912 | 190.6725 | 201.5733 | 240.2932 | 34.88% | 455.1801
Cost-Efficiency Curve Results: Incremental MPC Results for Continuous Ice Makers
| Equipment Class | Max Available | Representative Harvest Capacity lb/24 hours | Potable Water (gal/100 lb) | Condenser Water (gal/100 lb) | Baseline MPC | Baseline MSP | EL2 | EL3 | EL4 | EL5 | EL6 | Max Tech
[13 empty] | Level | Cost
| IMH-W-***-C | [6 empty] | 10% | 15% | 20% | 25% | 30%
| Small | Not Analyzed | 800 | Not Analyzed
| Large | Not Analyzed | 1000 | Not Analyzed
|  | Not Analyzed | 1800 | Not Analyzed
| IMH-A-***-C | [6 empty] | 10% | 15% | 20% | 25% | 30%
| Small | 25.26% | 310 | 12 | NA | 2689.41 | 3361.7625 | 68.0515 | 142.5268 | 187.6021 | 453.7166 | 453.7166 | 25.82% | 502.6527
| Large | 17.01% | 820 | 13.6 | NA | 2077.94 | 2597.425 | 75.7439 | 168.0647 | 260.3855 | 315.5439 | 720.1925 | 30.24% | 724.6239
|  |  | 1800 | Not Analyzed
| RCU-***-***-C | [6 empty] | Batch Std. | EL2 | EL2 | EL2 | EL2
[8 empty] | (-7%) | -10% | -15% | -20% | -25%
[9 empty] | (-17%) | (-22%) | (-26%) | (-30%)
| Small |  | 700 | Not Analyzed
| Large |  | 1500 | Not Analyzed
| SCU-W-***-C | [6 empty] | Batch Std. | Batch Std. | Batch Std.
[8 empty] | -20% | -25% | -30%
[8 empty] | (-3%) | (-10%) | (-16%)
| Small |  | NA | Not Analyzed
| Large |  | 300 | Not Analyzed
| SCU-A-***-C | [6 empty] | 7% | 15% | 20% | 25%
| Small | 24.41% | 110 | 12 | NA | 1402.63 | 1753.2875 | 10.18 | 111.4818 | 167.6057 | 438.187 |  | 28.2% | 494.6635 | 24.8%
| Large |  | 300 | Not Analyzed
|  |  | 670 | Not Analyzed

## Map
Automatic Commercial Ice Maker ECS NOPR
Engineering Analysis Summary
Map of Analyzed Equipment Classes
| Batch Product Classes |  |  |  | Continuous Product Classes
| Equipment Class | Representative Harvest Capacity lb/24 hours | Directly Analyzed? | Extrapolated Curve? | Equipment Class | Representative Harvest Capacity lb/24 hours | Directly Analyzed? | Extrapolated Curve?
| IMH-W-***-B | - | - | - | IMH-W-***-C | - | - | -
| Small | 300 | Yes | No | Small | 800 | No | No
| Medium | 850 | Yes | No | Large (A) | 1000 | No | No
| Large (A) | 1500 | No | Yes | Large (B) | 1800 | No | No
| Large (B) | 2600 | Yes | No | IMH-A-***-C | - | - | -
| IMH-A-***-B | - | - | - | Small | 310 | Yes | No
| Small | 300 | Yes | No | Large (A) | 820 | Yes | No
| Large (A) | 800 | Yes | No | Large (B) | 1800 | No | No
| Large (B) | 1500 | Yes | No | RCU-***-***-C | - | - | -
| RCU-***-***-B | - | - | - | Small | 700 | No | No
| Small | 700 | No | No | Large | 1500 | No | No
| Large (A) | 1500 | Yes | No | SCU-W-***-C | - | - | -
| Large (B) | 2400 | Yes | No | Small | 300 | No | No
| SCU-W-***-B | - | - | - | Large | NA | No Analysis | No Analysis
| Small | 110 | No | No | SCU-A-***-C | - | - | -
| Large | 300 | Yes | No | Small | 110 | Yes | No
| SCU-A-***-B | - | - | - | Large | NA | No Analysis | No Analysis
| Small | 110 | Yes | No
| Large | 200 | Yes | No

## Design Option Curves
Automatic Commercial Ice Maker ECS NOPR
Engineering Analysis Summary
Transcription of Cost Efficiency Curves To EL Levels
Cost-Efficiency Curve Table
Use Potable Water Design Option at Which EL?
| IMH-A-Small-B |  |  |  | Baseline Energy Use from Std = | 7.68 | Standard Equation: |  | [ 10.26-0.0086*H ] |  |  | MSP Markup: |  |  |  |  | N/A
|  | Manufacturing Cost and Energy Consumption Data for Air-Cooled IMH Batch Ice Machines with Capacities less than 450 lb/24 hours | [9 empty] | 1.25 | Table of EL Levels |  |  | Original Water Level | New Water Level
| Des. Option No. | Energy Consumption kWh/100 lb | Percent Energy Use Reduction | Incremental % Energy Use Reduction | Design Options Successively Added | Component Information |  |  | Impact on Unit MPC |  | MPC ($) | MSP | IMH-A-***-B | Max Available | Rep. Harvest Rate | Potable Water - Cont. (gal/100 lb) | Potable Water-batch (gal/100 lb) | Condenser Water (gal/100 lb)
[6 empty] | MPC of Component Prior to Change | Component | Able to Interpolate? | Individual Cost | Cumulative Cost |  |  | Small | 23.59% | 300 | 25.6 | 25.6 | NA
| 1 | 7.68 | 0% |  | Baseline | 0 | Baseline | N/A |  | 0 | 910.07 | 1137.5875 | Eff. Lvl. No. | Reduc. From Baseline | Incremental MPC | MSP & Incr. MSP | Potable Water (gal/100lb) | Numbers for alternate interpolation
| 2 | 7.2 | 6.219% | 6.219% | Increase Compressor EER from 4.86 to 5.25 | 325.52 | Compressor | Yes | 68.1864 | 68.1864 | 978.2564 | 1222.8205 | EL1 | 0% | 0 | 1137.5875 | 25.6
| 3 | 7.09 | 7.711% | 1.493% | Increase Condenser Width by 2" | 57.38 | Condenser | Yes | 4.17 | 72.3564 | 982.4264 | 1228.033 | EL2 | 10% | 127.0657 | 158.8322 | 25.6
| 4 | 6.86 | 10.7% | 2.985% | Switch to PSC Condenser Fan Motor | 18.02 | Fan Motor | Yes | 12.08 | 84.4364 | 994.5064 | 1243.133 | EL3 | 15% | 246.5937 | 308.2422 | 25.6
| 5 | 6.75 | 12.06% | 1.368% | Switch to ECM Condenser Fan Motor | 30.11 | Fan Motor | No | 7.7 | 92.1364 | 1002.2064 | 1252.758 | EL4 | 15% | 246.5937 | 308.2422 | 25.6
| 6 | 6.64 | 13.56% | 1.493% | Increase Condenser Height by 3" | 61.54 | Condenser | Yes | 7.59 | 99.7264 | 1009.7964 | 1262.2455 | EL5 | 15% | 107.06 | 133.825 | 25.6
| 7 | 6.47 | 15.8% | 2.239% | Switch to ECM Pump Motor | 14.35 | Pump Motor | No | 21.31 | 121.0364 | 1031.1064 | 1288.883 | EL6 | 15% | 372.2091 | 465.2614 | 25.6 | 18.53% | 331.0364 |  | 3.532% | 1.493% | 7.59
| 8 | 6.26 | 18.53% | 2.736% | Drain Water Heat Exchanger | 0 | Drain Water Heat Exchanger | No | 210 | 331.0364 | 1241.1064 | 1551.383 | EL7 | 18.53% | 331.0364 | 413.7955 | 25.6 |  |  |  | -2.04% | 20.57% | -48.7627
| 9 | 6.26 | 18.53% | 0% | Increase Evaporator Area by 51% (with chassis growth) | 87.77 | Evaporator | Yes | 0 | 331.0364 | 1241.1064 | 1551.383
Transcription for Summary Table
[13 empty] | EL1 | EL2 | EL3 | EL4 | EL5 | EL6 | EL7 | Max Tech
[20 empty] | Level | Cost
[13 empty] | 0 | 127.0657 | 246.5937 | 246.5937 | 107.06 | 372.2091 | 331.0364 | 18.53% | 372.2091
Cost-Efficiency Curve Table
Use Potable Water Design Option at Which EL?
| IMH-A-Large-B-1 |  |  |  | Baseline Energy Use from Std = | 6.01 | Standard Equation: |  | [ 6.89-0.0011*H ] |  |  | MSP Markup: | Transcription for Summary Table EL5: EL4
|  | Manufacturing Cost and Energy Consumption Data for Air-Cooled IMH Batch Ice Machines with Capacities greater than 450 lb/24 hours (Smaller Sizes) | [9 empty] | 1.25 | Transcription for Summary Table EL1: Table of EL Levels; Transcription for Summary Table EL4: Original Water Level; Transcription for Summary Table EL5: New Water Level
| Des. Option No. | Energy Consumption kWh/100 lb | Percent Energy Use Reduction | Incremental % Energy Use Reduction | Design Options Successively Added | Component Information |  |  | Impact on Unit MPC |  | MPC ($) | MSP | IMH-A-***-B | Max Available | Rep. Harvest Rate | Potable Water - Cont. (gal/100 lb) | Potable Water-batch (gal/100 lb) | Condenser Water (gal/100 lb)
[6 empty] | MPC of Component Prior to Change | Component | Able to Interpolate? | Individual Cost | Cumulative Cost |  |  | Large-1 | 20.72% | 800 | 22.7 | 20 | NA
| 1 | 6.01 | 0% |  | Baseline | 0 | Baseline | N/A | 0 | 0 | 1485.08 | 1856.35 | Eff. Lvl. No. | Reduc. From Baseline | Incremental MPC | MSP & Incr. MSP | Potable Water (gal/100lb) | Numbers for alternate interpolation
| 2 | 5.53 | 7.953% | 7.953% | Switch to PSC Condenser Fan Motor | 26.47 | Fan Motor | Yes | 18.15 | 18.15 | 1503.23 | 1879.0375 | EL1 | 0% | 0 | 1856.35 | 22.7
| 3 | 5.21 | 13.37% | 5.415% | Increase Compressor EER from 5.78 to 6.2 | 417.45 | Compressor | Yes | 78.756 | 96.906 | 1581.986 | 1977.4825 | EL2 | 10% | 47.9296 | 59.912 | 22.7
| 4 | 5.05 | 15.99% | 2.626% | Increase Compressor EER from 6.2 to 6.7 | 496.206 | Compressor | Yes | 104.4851 | 201.3911 | 1686.4711 | 2108.0889 | EL3 | 15% | 161.8708 | 202.3385 | 22.7
| 5 | 4.93 | 18.02% | 2.03% | Change to Batch Water Fill | 0 | Controls | No | 30 | 231.3911 | 1716.4711 | 2145.5889 | EL4 | 20% | 310.0193 | 387.5241 | 20 | 18.02% | 231.3911 |  | -1.976% | 17.97% | -78.6282
| 6 | 4.75 | 20.9% | 2.876% | Switch to ECM Pump Motor | 17.57 | Pump Motor | No | 19.89 | 251.2811 | 1736.3611 | 2170.4514 | EL5 | 25% | 465.3056 | 581.632 | 20
| 7 | 4.72 | 21.41% | 0.5076% | Switch to ECM Condenser Fan Motor | 44.62 | Fan Motor | No | 6.63 | 257.9111 | 1742.9911 | 2178.7389 | EL6 | 25.3% | 482.6011 | 603.2514 | 20
| 8 | 4.66 | 22.42% | 1.015% | Increase Condenser Width by 3.25" | 143.64 | Condenser | Yes | 14.69 | 272.6011 | 1757.6811 | 2197.1014
| 9 | 4.49 | 25.3% | 2.876% | Drain Water Heat Exchanger | 0 | Drain Water Heat Exchanger | No | 210 | 482.6011 | 1967.6811 | 2459.6014 | Transcription for Summary Table EL1: Transcription for Summary Table
| 10 | 4.49 | 25.3% | 0% | Increase Condenser Height by 3" (with chassis growth) | 128.96 | Condenser | Yes | 0 | 482.6011 | 1967.6811 | 2459.6014 | EL1 | EL2 | EL3 | EL4 | EL5 | EL6 | EL7 | Max Tech
[20 empty] | Level | Cost
[13 empty] | 0 | 47.9296 | 161.8708 | 310.0193 | 465.3056 | 482.6011 | 0 | 25.3% | 482.6011
Cost-Efficiency Curve Table
Use Potable Water Design Option at Which EL?
| IMH-A-Large-B-2 |  |  |  | Baseline Energy Use from Std = | 5.24 | Standard Equation: |  | [ 6.89-0.0011*H ] |  |  | MSP Markup: | Transcription for Summary Table EL5: N/A
|  | Manufacturing Cost and Energy Consumption Data for Air-Cooled IMH Batch Ice Machines with Capacities greater than 450 lb/24 hours (Larger Sizes) | [9 empty] | 1.25 | Transcription for Summary Table EL1: Table of EL Levels; Transcription for Summary Table EL4: Original Water Level; Transcription for Summary Table EL5: New Water Level
| Des. Option No. | Energy Consumption kWh/100 lb | Percent Energy Use Reduction | Incremental % Energy Use Reduction | Design Options Successively Added | Component Information |  |  | Impact on Unit MPC |  | MPC ($) | MSP ($) | IMH-A-***-B | Max Available | Rep. Harvest Rate | Potable Water - Cont. (gal/100 lb) | Potable Water-batch (gal/100 lb) | Condenser Water (gal/100 lb)
[6 empty] | MPC of Component Prior to Change | Component | Able to Interpolate? | Individual Cost | Cumulative Cost |  |  | Large-2 | 16.72% | 1500 | 20 | 20 | NA
| 1 | 5.24 | 0% |  | Baseline | 0 | Baseline | N/A | 0 | 0 | 1642.12 | 2052.65 | Eff. Lvl. No. | Reduc. From Baseline | Incremental MPC | MSP & Incr. MSP | Potable Water (gal/100lb) | Numbers for alternate interpolation
| 2 | 4.95 | 5.603% | 5.6% | Increase Compressor EER from 5.85 to 6.5 | 476.59 | Compressor | Yes | 141.2603 | 141.2603 | 1783.3803 | 2229.2254 | EL1 | 0% | 0 | 2052.65 | 20
| 3 | 4.85 | 7.503% | 1.9% | Increase Compressor EER from 6.5 to 6.9 | 617.8503 | Compressor | Yes | 97.9375 | 239.1979 | 1881.3179 | 2351.6473 | EL2 | 10% | 260.2552 | 325.319 | 20
| 4 | 4.71 | 10.05% | 2.549% | Switch to PSC Condenser Fan Motor | 31.13 | Fan Motor | Yes | 21.5 | 260.6979 | 1902.8179 | 2378.5223 | EL3 | 15% | 368.5032 | 460.629 | 20
| 5 | 4.55 | 13.19% | 3.137% | Increase Condenser Width by 6", Add One Additional Condenser Row | 130.76 | Condenser | Yes | 68.36 | 329.0579 | 1971.1779 | 2463.9723 | EL4 | 18.09% | 637.9579 | 797.4473 | 20 |  | 270
| 6 | 4.51 | 13.97% | 0.7843% | Switch to ECM Condenser Fan Motor | 52.62 | Fan Motor | Yes | 18.28 | 347.3379 | 1989.4579 | 2486.8223
| 7 | 4.47 | 14.76% | 0.7843% | Switch to ECM Pump Motor | 15.67 | Pump Motor | Yes | 20.62 | 367.9579 | 2010.0779 | 2512.5973
| 8 | 4.29 | 18.09% | 3.333% | Drain Water Heat Exchanger | 0 | Drain Water Heat Exchanger | No | 270 | 637.9579 | 2280.0779 | 2850.0973 | Transcription for Summary Table EL1: Transcription for Summary Table
[13 empty] | EL1 | EL2 | EL3 | EL4 | EL5 | EL6 | EL7 | Max Tech
[20 empty] | Level | Cost
[13 empty] | 0 | 260.2552 | 368.5032 | 637.9579 | 0 | 0 | 0 | 18.09% | 637.9579
| Cost-Efficiency Curve Table | [5 empty] | 1.4279
Use Potable Water Design Option at Which EL?
| IMH-W-Small-B |  |  |  | Baseline Energy Use from Std = | 6.14 | Standard Equation: |  | [ 7.79-0.0055*H ] |  |  | MSP Markup: | Transcription for Summary Table EL5: EL4
|  | Manufacturing Cost and Energy Consumption Data for Water-Cooled IMH Batch Ice Machines with Capacities less than 500 lb/24 hours | [9 empty] | 1.25 | Transcription for Summary Table EL1: Table of EL Levels; Transcription for Summary Table EL4: Original Water Level; Transcription for Summary Table EL5: New Water Level
| Des. Option No. | Energy Consumption kWh/100 lb | Percent Energy Use Reduction | Incremental % Energy Use Reduction | Design Options Successively Added | Component Information |  |  | Impact on Unit MPC |  | MPC ($) | MSP ($) | IMH-W-***-B | Max Available | Rep. Harvest Rate | Potable Water - Cont. (gal/100 lb) | Potable Water-batch (gal/100 lb) | Condenser Water (gal/100 lb)
[6 empty] | MPC of Component Prior to Change | Component | Able to Interpolate? | Individual Cost | Cumulative Cost |  |  | Small | 22.01% | 300 | 24 | 20 | 152.55
| 1 | 6.14 | 0% |  | Baseline | 0 | Baseline | N/A | 0 | 0 | 892.62 | 1115.775 | Eff. Lvl. No. | Reduc. From Baseline | Incremental MPC | MSP & Incr. MSP | Potable Water (gal/100lb) | Numbers for alternate interpolation
| 2 | 5.52 | 10.11% | 10.11% | Increase compressor EER from 4.59 to 5.2 | 312.11 | Compressor | Yes | 112.3374 | 112.3374 | 1004.9574 | 1256.1967 | Transcription for Summary Table EL1: EL1; Transcription for Summary Table EL2: 0%; Transcription for Summary Table EL4: 1115.775; Transcription for Summary Table EL5: 24
| 3 | 5.31 | 13.48% | 3.371% | Change to Batch Water Fill | 0 | Controls | No | 30 | 142.3374 | 1034.9574 | 1293.6967 | EL2 | 10% | 111.0892 | 138.8615 | 24
| 4 | 5.19 | 15.41% | 1.926% | Switch to ECM Pump Motor | 11.76 | Pump Motor | No | 34.74 | 177.0774 | 1069.6974 | 1337.1217 | EL3 | 15% | 112.3374 | 140.4217 | 24
| 5 | 5.02 | 18.3% | 2.889% | Drain Water Heat Exchanger | 0 | Drain Water Heat Exchanger | No | 210 | 387.0774 | 1279.6974 | 1599.6217 | EL4 | 15% | 142.3374 | 177.9217 | 20 | 13.48% | 142.3374 |  | -1.517% | 19.82% | 0
| 6 | 5.02 | 18.3% | 0% | Increase Condenser Length by 32% | 69.68 | Condenser | Yes | 0 | 112.3374 | 1004.9574 | 1256.1967 | EL5 | 15% | 177.08 | 221.35 | 20 | 15.41% | 177.0774 |  | 0.4093% | 17.89% | 0
| 7 | 5.02 | 18.3% | 0% | Increase Evaporator Area by 47% | 89.0194 | Evaporator | Yes | 0 | 142.3374 | 1034.9574 | 1293.6967 | EL6 | 18.3% | 387.0774 | 483.8467 | 20
Transcription for Summary Table
[13 empty] | EL1 | EL2 | EL3 | EL4 | EL5 | EL6 | EL7 | Max Tech
[20 empty] | Level | Cost
[13 empty] | 0 | 111.0892 | 112.3374 | 142.3374 | 177.08 | 387.0774 | 0 | 18.3% | 387.0774
Cost-Efficiency Curve Table
Use Potable Water Design Option at Which EL?
| IMH-W-Medium-B |  |  |  | Baseline Energy Use from Std = | 4.645 | Standard Equation: |  | [ 5.58-0.0011*H ] |  |  | MSP Markup: | Transcription for Summary Table EL5: N/A
|  | Manufacturing Cost and Energy Consumption Data for Water-Cooled IMH Batch Ice Machines with Capacities between 500 and 1436 lb/24 hours | [9 empty] | 1.25 | Transcription for Summary Table EL1: Table of EL Levels; Transcription for Summary Table EL4: Original Water Level; Transcription for Summary Table EL5: New Water Level
| Des. Option No. | Energy Consumption kWh/100 lb | Percent Energy Use Reduction | Incremental % Energy Use Reduction | Design Options Successively Added | Component Information |  |  | Impact on Unit MPC |  | MPC ($) | MSP ($) | IMH-W-***-B | Max Available | Rep. Harvest Rate | Potable Water - Cont. (gal/100 lb) | Potable Water-batch (gal/100 lb) | Condenser Water (gal/100 lb)
[6 empty] | MPC of Component Prior to Change | Component | Able to Interpolate? | Individual Cost | Cumulative Cost |  |  | Medium | 15.72% | 850 | 19.7 | 19.7 | 153
| 1 | 4.645 | 0% |  | Baseline | 0 | Baseline | N/A | 0 | 0 | 1535.86 | 1919.825 | Eff. Lvl. No. | Reduc. From Baseline | Incremental MPC | MSP & Incr. MSP | Potable Water (gal/100lb) | Numbers for alternate interpolation
| 2 | 4.39 | 5.383% | 5.383% | Increase Compressor EER from 5.84 to 6.2 | 419.66 | Compressor | Yes | 66.6406 | 66.6406 | 1602.5006 | 2003.1258 | Transcription for Summary Table EL1: EL1; Transcription for Summary Table EL2: 0%; Transcription for Summary Table EL4: 1919.825; Transcription for Summary Table EL5: 19.7
| 3 | 4.27 | 8.009% | 2.626% | Increase Compressor EER from 6.2 to 6.7 | 486.3006 | Compressor | Yes | 102.3994 | 169.04 | 1704.9 | 2131.125 | EL2 | 10% | 246.6682 | 308.3353 | 19.7
| 4 | 4.08 | 12.15% | 4.141% | Increase Condenser Length by 17% | 140.05 | Condenser | Yes | 27.63 | 196.67 | 1732.53 | 2165.6625 | EL3 | 15% | 215.6875 | 269.6094 | 19.7
| 5 | 3.97 | 14.63% | 2.484% | Switch to ECM Pump Motor | 17.58 | Pump Motor | Yes | 19.89 | 216.56 | 1752.42 | 2190.525 | EL4 | 15% | 408.277 | 510.3462 | 19.7 | 17.74% | 426.56 |  | 2.74% | 9.41% | 18.2831
| 6 | 3.82 | 17.74% | 3.106% | Drain Water Heat Exchanger | 0 | Drain Water Heat Exchanger | No | 210 | 426.56 | 1962.42 | 2453.025 | EL5 | 17.74% | 426.56 | 533.2 | 19.7
Transcription for Summary Table
[13 empty] | EL1 | EL2 | EL3 | EL4 | EL5 | EL6 | EL7 | Max Tech
[20 empty] | Level | Cost
[13 empty] | 0 | 246.6682 | 215.6875 | 408.277 | 426.56 | 0 | 0 | 17.74% | 426.56
Cost-Efficiency Curve Table
Use Potable Water Design Option at Which EL?
| IMH-W-Large-B-1 |  |  |  | Baseline Energy Use from Std = | 4 | Standard Equation: |  | [ 4.0 ] |  |  | MSP Markup: | Transcription for Summary Table EL5: N/A
|  | Manufacturing Cost and Energy Consumption Data for Water-Cooled IMH Batch Ice Machines with Capacities greater than 1436 lb/24 hours (Smaller Sizes) | [9 empty] | 1.25 | Transcription for Summary Table EL1: Table of EL Levels; Transcription for Summary Table EL4: Original Water Level; Transcription for Summary Table EL5: New Water Level
| Des. Option No. | Energy Consumption kWh/100 lb | Percent Energy Use Reduction | Incremental % Energy Use Reduction | Design Options Successively Added | Component Information |  |  | Impact on Unit MPC |  | MPC ($) | MSP ($) | IMH-W-***-B | Max Available | Rep. Harvest Rate | Potable Water - Cont. (gal/100 lb) | Potable Water-batch (gal/100 lb) | Condenser Water (gal/100 lb)
[6 empty] | MPC of Component Prior to Change | Component | Able to Interpolate? | Individual Cost | Cumulative Cost |  |  | Large-1 | 7.5% | 1500 | 22.3 | 22.3 | NA
| 1 | 4 | 0% |  | Baseline | 0 | Baseline | N/A | 0 | 0 | 1698.6392 | 2123.299 | Eff. Lvl. No. | Reduc. From Baseline | Incremental MPC | MSP & Incr. MSP |  | Numbers for alternate interpolation
| 2 | 3.86 | 3.529% | 3.529% | Increase Compressor EER from 5.85 to 6.1 | 476.59 | Compressor | Yes | 51.7608 | 51.7608 | 1750.4 | 2188 | EL1 | 0% | 0 | 2123.299 | 22.3
| 3 | 3.7 | 7.379% | 3.849% | Increase Compressor EER from 6.1 to 6.6 | 528.3508 | Compressor | Yes | 113.1835 | 164.9442 | 1863.5835 | 2329.4793 | EL2 | 10% | 233.0013 | 291.2517 | 22.3
| 4 | 3.58 | 10.52% | 3.137% | Increase Condenser Size | 187.2792 | Condenser | Yes | 81.4582 | 246.4025 | 1945.0417 | 2431.3021 | EL3 | 15% | 546.5315 | 683.1643 | 22.3 | 14.63% | 537.0225 |  | -0.3662% | 10.88% | -9.509
| 5 | 3.55 | 11.3% | 0.7843% | Switch to ECM Pump Motor | 15.67 | Pump Motor | No | 20.62 | 267.0225 | 1965.6617 | 2457.0771 | EL4 | 14.63% | 537.0225 | 671.2781 | 22.3
| 6 | 3.41 | 14.63% | 3.333% | Drain Water Heat Exchanger | 0 | Drain Water Heat Exchanger | No | 270 | 537.0225 | 2235.6617 | 2794.5771
Transcription for Summary Table
[13 empty] | EL1 | EL2 | EL3 | EL4 | EL5 | EL6 | EL7 | Max Tech
[20 empty] | Level | Cost
[13 empty] | 0 | 233.0013 | 546.5315 | 537.0225 | 0 | 0 | 0 | 14.63% | 537.0225
Cost-Efficiency Curve Table
Use Potable Water Design Option at Which EL?
| IMH-W-Large-B-2 |  |  |  | Baseline Energy Use from Std = | 4 | Standard Equation: |  | [ 4.0 ] |  |  | MSP Markup: | Transcription for Summary Table EL5: N/A
|  | Manufacturing Cost and Energy Consumption Data for Water-Cooled IMH Batch Ice Machines with Capacities greater than 1436 lb/24 hours (Larger Sizes) | [9 empty] | 1.25 | Transcription for Summary Table EL1: Table of EL Levels; Transcription for Summary Table EL4: Original Water Level; Transcription for Summary Table EL5: New Water Level
| Des. Option No. | Energy Consumption kWh/100 lb | Percent Energy Use Reduction | Incremental % Energy Use Reduction | Design Options Successively Added | Component Information |  |  | Impact on Unit MPC |  | MPC ($) | MSP ($) | IMH-W-***-B | Max Available | Rep. Harvest Rate | Potable Water - Cont. (gal/100 lb) | Potable Water-batch (gal/100 lb) | Condenser Water (gal/100 lb)
[6 empty] | MPC of Component Prior to Change | Component | Able to Interpolate? | Individual Cost | Cumulative Cost |  |  | Large-2 | 8.25% | 2600 | 19.7 | 19.7 | 174
| 1 | 4 | 0% |  | Baseline | 0 | Baseline | N/A |  | 0 | 3725.17 | 4656.4625 | Eff. Lvl. No. | Reduc. From Baseline | Incremental MPC | MSP & Incr. MSP | Potable Water (gal/100lb) | Numbers for alternate interpolation
| 2 | 3.98 | 0.5876% | 0.5876% | Increase compressor EER from 6.66 to 6.84 | 781.5935 | Compressor | Yes | 53.08 | 53.08 | 3778.25 | 4722.8125 | Transcription for Summary Table EL1: EL1; Transcription for Summary Table EL2: 0%; Transcription for Summary Table EL4: 4656.4625; Transcription for Summary Table EL5: 19.7
| 3 | 3.68 | 8.069% | 7.481% | Increase Condenser Length by 18% | 262.86 | Condenser | Yes | 53.68 | 106.76 | 3831.93 | 4789.9125 | EL2 | 10% | 106.76 | 133.45 | 19.7
| 4 | 3.6 | 10.06% | 1.995% | Switch to ECM Pump Motors (2) | 41.82 | Pump Motor | Yes | 39.36 | 146.12 | 3871.29 | 4839.1125 | EL3 | 10% | 540.611 | 675.7637 | 19.7 | 13.56% | 566.12 |  | 3.555% | 4.514% | 25.509
| 5 | 3.46 | 13.56% | 3.491% | Drain Water Heat Exchanger | 0 | Drain Water Heat Exchanger | No | 420 | 566.12 | 4291.29 | 5364.1125 | EL4 | 13.56% | 566.12 | 707.65 | 19.7
Transcription for Summary Table
[13 empty] | EL1 | EL2 | EL3 | EL4 | EL5 | EL6 | EL7 | Max Tech
[20 empty] | Level | Cost
[13 empty] | 0 | 106.76 | 540.611 | 566.12 | 0 | 0 | 0 | 13.56% | 566.12
Cost-Efficiency Curve Table
Use Potable Water Design Option at Which EL?
| RCU-NRC-Large-B-1 |  |  |  | Baseline Energy Use from Std = | 5.1 | Standard Equation: |  | [ 5.1 ] |  |  | MSP Markup: | Transcription for Summary Table EL5: N/A
|  | Manufacturing Cost and Energy Consumption Data for Air-Cooled RCU Batch Ice Machines with Capacities greater than 1000 lb/24 hours (Smaller Sizes) | [9 empty] | 1.25 | Transcription for Summary Table EL1: Table of EL Levels; Transcription for Summary Table EL4: Original Water Level; Transcription for Summary Table EL5: New Water Level
| Des. Option No. | Energy Consumption kWh/100 lb | Percent Energy Use Reduction | Incremental % Energy Use Reduction | Design Options Successively Added | Component Information |  |  | Impact on Unit MPC |  | MPC ($) | MSP ($) | RCU-NRC-Large-B-1 | Max Available | Rep. Harvest Rate | Potable Water - Cont. (gal/100 lb) | Potable Water-batch (gal/100 lb) | Condenser Water (gal/100 lb)
[6 empty] | MPC of Component Prior to Change | Component | Able to Interpolate? | Individual Cost | Cumulative Cost |  |  | Large-1 | 15.09% | 1500 | 20 | 20 | NA
| 1 | 5.1 | 0% |  | Baseline | 0 | Baseline | N/A | 0 | 0 | 1958.68 | 2448.35 | Eff. Lvl. No. | Reduc. From Baseline | Incremental MPC | MSP & Incr. MSP | Potable Water (gal/100lb) | Numbers for alternate interpolation
| 2 | 4.91 | 3.734% | 3.734% | Increase Compressor EER from 5.85 to 6.2 | 476.59 | Compressor | Yes | 73.3579 | 73.3579 | 2032.0379 | 2540.0473 | EL1 | 0% | 0 | 2448.35 | 20
| 3 | 4.84 | 5.134% | 1.4% | Increase Compressor EER from 6.2 to 6.5 | 549.9479 | Compressor | Yes | 67.9024 | 141.2603 | 2099.9403 | 2624.9254 | EL2 | 9% | 328.7865 | 410.9831 | 20
| 4 | 4.66 | 8.534% | 3.4% | Increase Condenser Height by 3" (with unit growth) | 118.2 | Condenser | Yes | 11.05 | 152.3103 | 2110.9903 | 2638.7379 | EL3 | 15% | 254.81 | 318.5125 | 20 | 11.23% | 199.6303 |  | -3.766% | 13.9% | -55.1775
| 5 | 4.58 | 10.13% | 1.6% | Increase Condenser Width by 5" (with unit growth) | 129.25 | Condenser | Yes | 23.44 | 175.7503 | 2134.4303 | 2668.0379 | EL4 | 15% | 481.3086 | 601.6357 | 20 | 16.03% | 517.6403 |  | 1.034% | 11% | 36.3318
| 6 | 4.53 | 11.23% | 1.1% | Switch to ECM Fan Motor | 54.62 | Fan Motor | No | 23.88 | 199.6303 | 2158.3103 | 2697.8879 | EL5 | 16.03% | 517.6403 | 647.0504 | 20
| 7 | 4.49 | 12.03% | 0.8% | Increase Condenser Width by 6" (with unit growth) | 152.68 | Condenser | Yes | 28.12 | 227.7503 | 2186.4303 | 2733.0379
| 8 | 4.45 | 12.83% | 0.8% | Switch to ECM Pump Motor | 17.57 | Pump Motor | Yes | 19.89 | 247.6403 | 2206.3203 | 2757.9004 | Transcription for Summary Table EL1: Transcription for Summary Table
| 9 | 4.28 | 16.03% | 3.2% | Drain Water Heat Exchanger | 0 | Drain Water Heat Exchanger | No | 270 | 517.6403 | 2476.3203 | 3095.4004 | EL1 | EL2 | EL3 | EL4 | EL5 | EL6 | EL7 | Max Tech
[20 empty] | Level | Cost
[13 empty] | 0 | 328.7865 | 254.81 | 481.3086 | 517.6403 | 0 | 0 | 16.03% | 517.6403
Cost-Efficiency Curve Table
Use Potable Water Design Option at Which EL?
| RCU-NRC-Large-B-2 |  |  |  | Baseline Energy Use from Std = | 5.1 | Standard Equation: |  | [ 5.1 ] |  |  | MSP Markup: | Transcription for Summary Table EL5: N/A
|  | Manufacturing Cost and Energy Consumption Data for Air-Cooled RCU Batch Ice Machines with Capacities greater than 1000 lb/24 hours (Larger Sizes) | [9 empty] | 1.25 | Transcription for Summary Table EL1: Table of EL Levels; Transcription for Summary Table EL4: Original Water Level; Transcription for Summary Table EL5: New Water Level
| Des. Option No. | Energy Consumption kWh/100 lb | Percent Energy Use Reduction | Incremental % Energy Use Reduction | Design Options Successively Added | Component Information |  |  | Impact on Unit MPC |  | MPC ($) | MSP ($) | RCU-NRC-Large-B-2 | Max Available | Rep. Harvest Rate | Potable Water - Cont. (gal/100 lb) | Potable Water-batch (gal/100 lb) | Condenser Water (gal/100 lb)
[6 empty] | MPC of Component Prior to Change | Component | Able to Interpolate? | Individual Cost | Cumulative Cost |  |  | Large-2 | 15.69% | 2400 | 19.7 | 19.7 | NA
| 1 | 5.1 | 0% |  | Baseline | 0 | Baseline | N/A |  | 0 | 3183.41 | 3979.2625 | Eff. Lvl. No. | Reduc. From Baseline | Incremental MPC | MSP & Incr. MSP | Potable Water (gal/100lb) | Numbers for alternate interpolation
| 2 | 5.02 | 1.549% | 1.549% | Increase compressor EER from 6.5 to 6.84 | 771.9243 | Compressor | Yes | 103.3225 | 103.3225 | 3286.7325 | 4108.4156 | EL1 | 0% | 0 | 3979.2625 | 19.7
| 3 | 4.65 | 8.775% | 7.227% | Increase Condenser Width by 19", Add One Additional Condenser Row and One Extra Fan | 97.33 | Condenser | Yes | 105.57 | 208.8925 | 3392.3025 | 4240.3781 | EL2 | 9% | 212.175 | 265.2188 | 19.7
| 4 | 4.52 | 11.31% | 2.539% | Switch to ECM Pump Motors (2) | 41.82 | Pump Motor | Yes | 39.36 | 248.2525 | 3431.6625 | 4289.5781 | EL3 | 15% | 376.7603 | 470.9504 | 19.7
| 5 | 4.46 | 12.49% | 1.172% | Increase Condenser Width by 10" (with unit growth) | 202.9 | Condenser | Yes | 40.86 | 289.1125 | 3472.5225 | 4340.6531 | EL4 | 15% | 705.3203 | 881.6504 | 19.7 | 17.76% | 801.5425 |  | 2.76% | 9.727% | 96.2222
| 6 | 4.36 | 14.44% | 1.953% | Switch to ECM Condenser Fan Motors (2) | 109.2499 | Fan Motor | Yes | 92.43 | 381.5425 | 3564.9525 | 4456.1906 | EL5 | 17.76% | 801.5425 | 1001.9281 | 19.7
| 7 | 4.19 | 17.76% | 3.32% | Drain Water Heat Exchanger | 0 | Drain Water Heat Exchanger | No | 420 | 801.5425 | 3984.9525 | 4981.1906 | Transcription for Summary Table EL1: EL6
EL7
Transcription for Summary Table
[13 empty] | EL1 | EL2 | EL3 | EL4 | EL5 | EL6 | EL7 | Max Tech
[20 empty] | Level | Cost
[13 empty] | 0 | 212.175 | 376.7603 | 705.3203 | 801.5425 | 0 | 0 | 17.76% | 801.5425
Cost-Efficiency Curve Table
Use Potable Water Design Option at Which EL?
| SCU-A-Small-B |  |  |  | Baseline Energy Use from Std = | 12.841 | Standard Equation: |  | [ 18.0-0.0469*H ] |  |  | MSP Markup: | Transcription for Summary Table EL5: EL6
|  | Manufacturing Cost and Energy Consumption Data for Air-Cooled SCU Batch Ice Machines with Capacities less than 175 lb/24 hours | [9 empty] | 1.25 | Transcription for Summary Table EL1: Table of EL Levels; Transcription for Summary Table EL4: Original Water Level; Transcription for Summary Table EL5: New Water Level
| Des. Option No. | Baseline Energy Consumption kWh/100 lb | Percent Energy Use Less Than Baseline | Incremental % Energy Use Reduction | Design Options Successively Added | Component Information |  |  | Impact on Unit MPC |  | MPC ($) | MSP ($) | SCU-A-***-B | Max Available | Rep. Harvest Rate | Potable Water - Cont. (gal/100 lb) | Potable Water-batch (gal/100 lb) | Condenser Water (gal/100 lb)
[6 empty] | MPC of Component Prior to Change | Component | Able to Interpolate? | Individual Cost | Cumulative Cost |  |  | Small | 27% | 110 | 34 | 20 | NA
| 1 | 12.84 | 0% |  | Baseline | 0 | Baseline | N/A | 0 | 0 | 1045.15 | 1306.4375 | Eff. Lvl. No. | Reduc. From Baseline | Incremental MPC | MSP & Incr. MSP | Potable Water (gal/100lb) | Numbers for alternate interpolation
| 2 | 12.45 | 3.07% |  | Switch to PSC Condenser Fan Motor | 11.76 | Fan Motor | Yes | 7.58 | 7.58 | 1052.73 | 1315.9125 | Transcription for Summary Table EL1: EL1; Transcription for Summary Table EL2: 0%; Transcription for Summary Table EL4: 1306.4375; Transcription for Summary Table EL5: 34
| 3 | 11.73 | 8.651% |  | Increase condenser width by 2.5”, Add One Additional Condenser Row | 39.08 | Condenser | Yes | 9.82 | 17.4 | 1062.55 | 1328.1875 | EL2 | 7% | 14.4949 | 18.1186 | 34
| 4 | 9.22 | 28.19% |  | Increase compressor EER from 3.3 to 4.4 | 193.7 | Compressor | Yes | 199.8107 | 217.2107 | 1262.3607 | 1577.9509 | EL3 | 15% | 82.3385 | 102.9231 | 34
| 5 | 8.8 | 31.44% |  | Change to Batch Water Fill | 0 | Controls | No | 30 | 247.2107 | 1292.3607 | 1615.4509 | EL4 | 20% | 133.4805 | 166.8506 | 34
| 6 | 8.35 | 34.98% |  | Switch to ECM Pump Motor | 14.61 | Pump Motor | No | 21.17 | 268.3807 | 1313.5307 | 1641.9134 | EL5 | 25% | 184.6225 | 230.7781 | 34
| 7 | 8.1 | 36.93% |  | Switch to ECM Condenser Fan Motor | 19.33 | Fan Motor | No | 15.41 | 283.7907 | 1328.9407 | 1661.1759 | EL6 | 30% | 232.46 | 290.575 | 20 | 31.44% | 247.2107 |  | 1.442% | 26.74% | 14.7479
| 8 | 7.79 | 39.35% |  | Drain Water Heat Exchanger | 0 | Drain Water Heat Exchanger | No | 210 | 493.7907 | 1538.9407 | 1923.6759 | EL7 | 39.35% | 493.7907 | 617.2384 | 20
Transcription for Summary Table
[13 empty] | EL1 | EL2 | EL3 | EL4 | EL5 | EL6 | EL7 | Max Tech
[20 empty] | Level | Cost
[13 empty] | 0 | 14.4949 | 82.3385 | 133.4805 | 184.6225 | 232.46 | 493.7907 | 39.35% | 493.7907
Cost-Efficiency Curve Table
Use Potable Water Design Option at Which EL?
| SCU-A-Large-B |  |  |  | Baseline Energy Use from Std = | 9.8 | Standard Equation: |  | [ 9.8 ] |  |  | MSP Markup: | Transcription for Summary Table EL5: EL4
|  | Manufacturing Cost and Energy Consumption Data for Air-Cooled SCU Batch Ice Machines with Capacities greater than 175 lb/24 hours | [9 empty] | 1.25 | Transcription for Summary Table EL1: Table of EL Levels; Transcription for Summary Table EL4: Original Water Level; Transcription for Summary Table EL5: New Water Level
| Des. Option No. | Baseline Energy Consumption kWh/100 lb | Percent Energy Use Less Than Baseline | Incremental % Energy Use Reduction | Design Options Successively Added | Component Information |  |  | Impact on Unit MPC |  | MPC ($) | MSP ($) | SCU-A-***-B | Max Available | Rep. Harvest Rate | Potable Water - Cont. (gal/100 lb) | Potable Water-batch (gal/100 lb) | Condenser Water (gal/100 lb)
[6 empty] | MPC of Component Prior to Change | Component | Able to Interpolate? | Individual Cost | Cumulative Cost |  |  | Large | 26.43% | 200 | 30 | 20 | NA
| 1 | 9.8 | 0% |  | Baseline | 0 | Baseline | N/A | 0 | 0 | 1114.79 | 1393.4875 | Eff. Lvl. No. | Reduc. From Baseline | Incremental MPC | MSP & Incr. MSP | Potable Water (gal/100lb) | Numbers for alternate interpolation
| 2 | 8.43 | 14.02% |  | Increase compressor EER from 4.38 to 5.2 | 304.72 | Compressor | Yes | 160.3601 | 160.3601 | 1275.1501 | 1593.9377 | Transcription for Summary Table EL1: EL1; Transcription for Summary Table EL2: 0%; Transcription for Summary Table EL4: 1393.4875; Transcription for Summary Table EL5: 30
| 3 | 7.88 | 19.55% |  | Increase condenser width by 9" | 46.22 | Condenser | Yes | 12.05 | 172.4101 | 1287.2001 | 1609.0002 | EL2 | 7% | 80.0513 | 100.0641 | 30
| 4 | 7.31 | 25.38% |  | Change to Batch Water Fill | 0 | Controls | No | 30 | 202.4101 | 1317.2001 | 1646.5002 | EL3 | 15% | 162.4912 | 203.114 | 30
| 5 | 7.08 | 27.74% |  | Switch to PSC Condenser Fan Motor | 18.02 | Fan Motor | Yes | 12.08 | 214.4901 | 1329.2801 | 1661.6002 | EL4 | 20% | 190.6725 | 238.3407 | 20 | 25.38% | 202.4101 |  | 5.384% | 14.17% | 11.7376
| 6 | 6.96 | 28.97% |  | Switch to ECM Condenser Fan Motor | 30.11 | Fan Motor | No | 7.7 | 222.1901 | 1336.9801 | 1671.2252 | EL5 | 25% | 201.5733 | 251.9667 | 20 | 25.38% | 202.4101 |  | 0.3838% | 19.17% | 0.83681
| 7 | 6.64 | 32.24% |  | Switch to ECM Pump Motor | 11.76 | Pump Motor | No | 22.99 | 245.1801 | 1359.9701 | 1699.9627 | EL6 | 30% | 240.2932 | 300.3665 | 20 | 32.24% | 245.1801 |  | 2.242% | 17.31% | 4.8869
| 8 | 6.38 | 34.88% |  | Drain Water Heat Exchanger | 0 | Drain Water Heat Exchanger | No | 210 | 455.1801 | 1569.9701 | 1962.4627 | EL7 | 34.88% | 455.1801 | 568.9752 | 20
Transcription for Summary Table
[13 empty] | EL1 | EL2 | EL3 | EL4 | EL5 | EL6 | EL7 | Max Tech
[20 empty] | Level | Cost
[13 empty] | 0 | 80.0513 | 162.4912 | 190.6725 | 201.5733 | 240.2932 | 455.1801 | 34.88% | 455.1801
Cost-Efficiency Curve Table
Use Potable Water Design Option at Which EL?
| SCU-W-Large-B |  |  |  | Baseline Energy Use from Std = | 7.6 | Standard Equation: |  | [ 7.6 ] |  |  | MSP Markup: | Transcription for Summary Table EL5: EL2
|  | Manufacturing Cost and Energy Consumption Data for Water-Cooled SCU Batch Ice Machines with Capacities greater than 200 lb/24 hours (Smaller Sizes) | [9 empty] | 1.25 | Transcription for Summary Table EL1: Table of EL Levels; Transcription for Summary Table EL4: Original Water Level; Transcription for Summary Table EL5: New Water Level
| Des. Option No. | Energy Consumption kWh/100 lb | Percent Energy Use Reduction | Incremental % Energy Use Reduction | Design Options Successively Added | Component Information |  |  | Impact on Unit MPC |  | MPC ($) | MSP ($) | SCU-W-***-B | Max Available | Rep. Harvest Rate | Potable Water - Cont. (gal/100 lb) | Potable Water-batch (gal/100 lb) | Condenser Water (gal/100 lb)
[6 empty] | MPC of Component Prior to Change | Component | Able to Interpolate? | Individual Cost | Cumulative Cost |  |  | Large | 27.63% | 300 | 30 | 20 | 131.9
| 1 | 7.6 | 0% |  | Baseline | 0 | Baseline | N/A | 0 | 0 | 1217.01 | 1521.2625 | Eff. Lvl. No. | Reduc. From Baseline | Incremental MPC | MSP & Incr. MSP | Potable Water (gal/100lb) | Numbers for alternate interpolation
| 2 | 7.06 | 7.057% |  | Change to Batch Water Fill | 0 | Controls | No | 30 | 30 | 1247.01 | 1558.7625 | Transcription for Summary Table EL1: EL1; Transcription for Summary Table EL2: 0%; Transcription for Summary Table EL4: 1521.2625; Transcription for Summary Table EL5: 30
| 3 | 6.61 | 13.05% |  | Increase compressor EER from 4.86 to 5.25 | 321.3779 | Compressor | Yes | 67.3188 | 97.3188 | 1314.3288 | 1642.911 | EL2 | 7% | 30 | 37.5 | 20
| 4 | 5.76 | 24.23% |  | Increase Condenser Length by 39% | 65.51 | Condenser | Yes | 30.51 | 127.8288 | 1344.8388 | 1681.0485 | EL3 | 15% | 102.6399 | 128.2998 | 20
| 5 | 5.52 | 27.41% |  | Switch to ECM Pump Motor | 14.35 | Pump Motor | No | 21.31 | 149.1388 | 1366.1488 | 1707.686 | EL4 | 20% | 116.2786 | 145.3482 | 20
| 6 | 5.3 | 30.24% |  | Drain Water Heat Exchanger | 0 | Drain Water Heat Exchanger | No | 210 | 359.1388 | 1576.1488 | 1970.186 | EL5 | 25% | 142.5563 | 178.1954 | 20 | 27.41% | 149.1388 |  | 2.413% | 21.82% | 6.5825
[13 empty] | EL6 | 30% | 358.4876 | 448.1095 | 20 | 30.24% | 359.1388 |  | 0.2387% | 24% | 0.65118
[13 empty] | EL7 | 30.24% | 359.1388 | 448.9235 | 20
Transcription for Summary Table
[13 empty] | EL1 | EL2 | EL3 | EL4 | EL5 | EL6 | EL7 | Max Tech
[20 empty] | Level | Cost
[13 empty] | 0 | 30 | 102.6399 | 116.2786 | 142.5563 | 358.4876 | 359.1388 | 30.24% | 359.1388
| Cost-Efficiency Curve Table | [11 empty] | Transcription for Summary Table EL5: Use Potable Water Design Option at Which EL?
N/A
| IMH-A-Small-C |  |  |  | Baseline Energy Use from Std = | 9.0501 | Standard Equation: |  | [ 11.0-0.00629*H ] |  |  | MSP Markup: | Transcription for Summary Table EL1: Table of EL Levels; Transcription for Summary Table EL4: Original Water Level; Transcription for Summary Table EL5: New Water Level
|  | Manufacturing Cost and Energy Consumption Data for Air-Cooled IMH Continuous Ice Machines with Capacities less than 700 lb/24 hours | [9 empty] | 1.25 | IMH-A-***-C | Max Available | Rep. Harvest Rate | Potable Water - Cont. (gal/100 lb) | Potable Water-batch (gal/100 lb) | Condenser Water (gal/100 lb)
| Des. Option No. | Energy Consumption kWh/100 lb | Percent Energy Use Reduction | Incremental % Energy Use Reduction | Design Options Successively Added | Component Information |  |  | Impact on Unit MPC |  | MPC ($) | MSP ($) | Small | 25.26% | 310 | 12 | 12 | NA
[6 empty] | MPC of Component Prior to Change | Component | Able to Interpolate? | Individual Cost | Cumulative Cost |  |  | Eff. Lvl. No. | Reduc. From Baseline | Incremental MPC | MSP & Incr. MSP | Potable Water (gal/100lb) | Numbers for alternate interpolation
| 1 | 9.05 | 0% |  | Baseline | 0 | Baseline | N/A | 0 | 0 | 2689.41 | 3361.7625 | Transcription for Summary Table EL1: EL1; Transcription for Summary Table EL4: 3361.7625; Transcription for Summary Table EL5: 12
| 2 | 8.45 | 6.593% | 6.593% | Switched to PSC Fan Motor | 25.3049 | Fan Motor | Yes | 17.31 | 17.31 | 2706.72 | 3383.4 | EL2 | 10% | 68.0515 | 85.0643 | 12
| 3 | 7.49 | 17.25% | 10.66% | Increased compressor EER from 4.68 to 5.5 | 325.0037 | Compressor | Yes | 158.7717 | 176.0817 | 2865.4917 | 3581.8646 | EL3 | 15% | 142.5268 | 178.1585 | 12
| 4 | 7.28 | 19.56% | 2.308% | Increased condenser width by 3.5" | 48.45 | Condenser | Yes | 7.81 | 183.8917 | 2873.3017 | 3591.6271 | EL4 | 20% | 187.6021 | 234.5027 | 12 | 20.55% | 189.4617 |  | 0.5495% | 19.01% | 1.8595
| 5 | 7.19 | 20.55% | 0.989% | Switched to ECM Fan Motor | 42.6187 | Fan Motor | No | 5.57 | 189.4617 | 2878.8717 | 3598.5896 | EL5 | 25% | 453.7166 | 567.1457 | 12
| 6 | 6.71 | 25.82% | 5.275% | Switched to ECM Auger Motor | 313.191 | Auger Motor | No | 313.191 | 502.6527 | 3192.0627 | 3990.0784 | EL6 | 25% | 453.7166 | 567.1457 | 12 | 25.82% | 502.6527 |  | 0.8242% | 25% | 48.9361
| 8 | 6.71 | 25.82% | 0% | Increase evaporator area by 17% and increase condenser height by 4" (with chassis increase) | 1251.9181 | Evaporator | Yes | 0 | 502.6527 | 3192.0627 | 3990.0784 | EL7 | 25.82% | 502.6527 | 628.3159 | 12
Transcription for Summary Table
[13 empty] | EL1 | EL2 | EL3 | EL4 | EL5 | EL6 | EL7 | Max Tech
[20 empty] | Level | Cost
[13 empty] | 0 | 68.0515 | 142.5268 | 187.6021 | 453.7166 | 453.7166 | 502.6527 | 25.82% | 502.6527
| Cost-Efficiency Curve Table | [11 empty] | Transcription for Summary Table EL5: Use Potable Water Design Option at Which EL?
N/A
| IMH-A-Large-C |  |  |  | Baseline Energy Use from Std = | 5.8422 | Standard Equation: |  | [ 6.6 ] |  |  | MSP Markup: | Transcription for Summary Table EL1: Table of EL Levels; Transcription for Summary Table EL4: Original Water Level; Transcription for Summary Table EL5: New Water Level
|  | Manufacturing Cost and Energy Consumption Data for Air-Cooled IMH Continuous Ice Machines with Capacities greater than 700 lb/24 hours (Smaller Sizes) | [9 empty] | 1.25 | IMH-A-***-C | Max Available | Rep. Harvest Rate | Potable Water - Cont. (gal/100 lb) | Potable Water-batch (gal/100 lb) | Condenser Water (gal/100 lb)
| Des. Option No. | Energy Consumption kWh/100 lb | Percent Energy Use Reduction (Old) | Incremental % Energy Use Reduction | Design Options Successively Added | Component Information |  |  | Impact on Unit MPC |  | MPC ($) | MSP ($) | Large | 17.01% | 820 | 13.6 | 13.6 | NA
[6 empty] | MPC of Component Prior to Change | Component | Able to Interpolate? | Individual Cost | Cumulative Cost |  |  | Eff. Lvl. No. | Reduc. From Baseline | Incremental MPC | MSP & Incr. MSP | Potable Water (gal/100lb) | Numbers for alternate interpolation
| 1 | 6.6 | 0% |  | Baseline | 0 | Baseline | N/A | 0 | 0 | 2077.94 | 2597.425 | Transcription for Summary Table EL1: EL1; Transcription for Summary Table EL4: 2597.425; Transcription for Summary Table EL5: 13.6
| 2 | 6.14 | 7.04% | 7.04% | Increase Condenser Width by 3", Increase Tube Rows by 1 | 61.284 | Condenser | Yes | 21.09 | 21.09 | 2099.03 | 2623.7875 | EL2 | 10% | 75.7439 | 94.6799 | 13.6
| 3 | 5.17 | 21.6% | 14.56% | Increase Compressor EER from 5.08 to 6.3 | 384.3522 | Compressor | Yes | 268.8381 | 289.9281 | 2367.8681 | 2959.8352 | EL3 | 15% | 168.0647 | 210.0809 | 13.6
| 4 | 5.01 | 24.16% | 2.56% | Switched to PSC Fan Motor | 29.7337 | Fan Motor | Yes | 20.5 | 310.4281 | 2388.3681 | 2985.4602 | EL4 | 20% | 260.3855 | 325.4818 | 13.6
| 5 | 4.92 | 25.44% | 1.28% | Switched to ECM Fan Motor | 50.2309 | Fan Motor | No | 13.24 | 323.6681 | 2401.6081 | 3002.0102 | EL5 | 25% | 315.5439 | 394.4299 | 13.6 | 25.44% | 323.6681 |  | 0.44% | 21.16% | 8.1242
| 6 | 4.6 | 30.24% | 4.8% | Switched to ECM Auger Motor | 400.9558 | Auger Motor | No | 400.9558 | 724.6239 | 2802.5639 | 3503.2049 | EL6 | 30% | 720.1925 | 900.2407 | 13.6 | 30.24% | 724.6239 |  | 0.24% | 21.36% | 4.4314
[13 empty] | EL7 | 30.24% | 724.6239 | 905.7799 | 13.6
Transcription for Summary Table
[13 empty] | EL1 | EL2 | EL3 | EL4 | EL5 | EL6 | EL7 | Max Tech
[20 empty] | Level | Cost
[13 empty] | 0 | 75.7439 | 168.0647 | 260.3855 | 315.5439 | 720.1925 | 724.6239 | 30.24% | 724.6239
| Cost-Efficiency Curve Table | [11 empty] | Transcription for Summary Table EL5: Use Potable Water Design Option at Which EL?
N/A
| SCU-A-Small-C |  |  |  | Baseline Energy Use from Std = | 10.8081 | Standard Equation: |  | [ 11.5-0.00629*H ] |  |  | MSP Markup: | Transcription for Summary Table EL1: Table of EL Levels; Transcription for Summary Table EL4: Original Water Level; Transcription for Summary Table EL5: New Water Level
|  | Manufacturing Cost and Energy Consumption Data for Air-Cooled SCU Continuous Ice Machines with Capacities less than 700 lb/24 hours | [9 empty] | 1.25 | SCU-A-***-C | Max Available | Rep. Harvest Rate | Potable Water - Cont. (gal/100 lb) | Potable Water-batch (gal/100 lb) | Condenser Water (gal/100 lb)
| Des. Option No. | Energy Consumption kWh/100 lb | Percent Energy Use Reduction (Old) | Incremental % Energy Use Reduction | Design Options Successively Added | Component Information |  |  | Impact on Unit MPC |  | MPC ($) | MSP ($) | Small | 24.41% | 110 | 12 | 12 | NA
[6 empty] | MPC of Component Prior to Change | Component | Able to Interpolate? | Individual Cost | Cumulative Cost |  |  | Eff. Lvl. No. | Reduc. From Baseline | Incremental MPC | MSP & Incr. MSP | Potable Water (gal/100lb) | Numbers for alternate interpolation
| 1 | 10.81 | 0% |  | Baseline | 0 | Baseline | N/A | 0 | 0 | 1402.63 | 1753.2875 | Transcription for Summary Table EL1: EL1; Transcription for Summary Table EL4: 1753.2875; Transcription for Summary Table EL5: 12
| 2 | 9.81 | 9.265% |  | Increased condenser rows to 4 from 3, larger motor | 52.3783 | Condenser | Yes | 10.18 | 10.18 | 1412.81 | 1766.0125 | EL2 | 7% | 10.18 | 12.725 | 12
| 3 | 8.89 | 17.72% |  | Changed compressor EER from 4.7 to 5.5 | 315.9175 | Compressor | Yes | 149.4179 | 159.5979 | 1562.2279 | 1952.7849 | EL3 | 15% | 111.4818 | 139.3523 | 12
| 4 | 8.49 | 21.45% |  | Switched to PSC Fan Motor | 19.4503 | Fan Motor | Yes | 13.11 | 172.7079 | 1575.3379 | 1969.1724 | EL4 | 20% | 167.6057 | 209.5071 | 12
| 5 | 8.3 | 23.26% |  | Switched to ECM Fan Motor | 32.556 | Fan Motor | No | 6.47 | 179.1779 | 1581.8079 | 1977.2599 | EL5 | 25% | 438.187 | 547.7338 | 12 | 28.2% | 494.6635 |  | 3.197% | 14.53% | 56.4764
| 6 | 7.76 | 28.2% |  | Switched to ECM Auger Motor | 315.4855 | Auger Motor | No | 315.4855 | 494.6635 | 1897.2935 | 2371.6168 | EL6 | 28.2% | 494.6635 | 618.3293 | 12
Transcription for Summary Table
[13 empty] | EL1 | EL2 | EL3 | EL4 | EL5 | EL6 | EL7 | Max Tech
[20 empty] | Level | Cost
[13 empty] | 0 | 10.18 | 111.4818 | 167.6057 | 438.187 | 494.6635 | 0 | 28.2% | 494.6635
Note on J12: Petrillo-Groh, Laura: Applied Eq 5.2 from TSD with 2% increase in EER for 5% cost increase.
Note on B19: Petrillo-Groh, Laura: Relocated design option so sheet would calculate.
Note on E19: Petrillo-Groh, Laura: Reduced to 0%, refer to F19.
Note on F19: Petrillo-Groh, Laura: Nearly 15% of IMH-A-Small-B's sold are 22-inch wide units which cannot accommodate chassis growth associated with 51% increase in evaporator area. IMH-A-Small-B's make up approximately 27% of the total ice-maker market. This design option should not be considered for this equipment class.
Note on J19: Petrillo-Groh, Laura: Removed cost associated with design option.
Note on J35: Petrillo-Groh, Laura: Applied Eq 5.2 from TSD with 2% increase in EER for 5% cost increase.
Note on D36: Petrillo-Groh, Laura: Used equation generated from member supplied test data for increase in efficiency from 6.2 to 6.7 EER. Based on test data, gains in energy savings are not as significant as compressor efficiency increases. See Compressor EER tab for details.
Note on J36: Petrillo-Groh, Laura: Applied Eq 5.2 from TSD with 2% increase in EER for 5% cost increase.
Note on B42: Petrillo-Groh, Laura: Relocated design option so sheet would calculate.
Note on E42: Petrillo-Groh, Laura: Reduced to 0%, refer to F42.
Note on F42: Petrillo-Groh, Laura: Keeping this design option would eliminate all 22-inch wide IMH-A-Large-B cannot accommodate chassis growth and if implemented, all size-restricted units would no longer be available on te market. This design option should not be considered for this equipment class.
Note on J42: Petrillo-Groh, Laura: Removed cost associated with design option.
Note on D55: Petrillo-Groh, Laura: Used equation generated by back checking DOE efficiency gains for compressor increases for original increase of 5.85 to 6.1 EER. Used equation generated from member supplied test data for increase in efficiency from 6.1 to 6.5 EER. Based on test data, gains in energy savings are not as significant as compressor efficiency increases. See Compressor EER tab for details.
Note on F55: Petrillo-Groh, Laura: This had been 5.85 to 6.1, however, the increase was changed to 6.5 to provide consistency with next step.
Note on J55: Petrillo-Groh, Laura: Applied Eq 5.2 from TSD with 2% increase in EER for 5% cost increase.
Note on D56: Petrillo-Groh, Laura: % Energy Use Reduction based on member test replacing 6.5 EER compressor with a 6.9 EER compressor supplied by another compressor manufacturer.
Note on F56: Petrillo-Groh, Laura: Member supplied test data is for two different compressors, the less efficient being 6.5 EER and the more efficient being 6.9 EER. DOE previously assumed a maximum of 6.6 EER.
Note on J56: Petrillo-Groh, Laura: Applied Eq 5.2 from TSD with 2% increase in EER for 5% cost increase.
Note on J76: Petrillo-Groh, Laura: Applied Eq 5.2 from TSD with 2% increase in EER for 5% cost increase.
Note on B80: Petrillo-Groh, Laura: Relocated design option so sheet would calculate.
Note on E80: Petrillo-Groh, Laura: Reduced to 0%, refer to F80.
Note on F80: Petrillo-Groh, Laura: Nearly 50% of all IMH-W-Small-B units sold are 22-inches wide. Theses units cannot accommodate an increase condenser length of 32% without in increase in chassis size, which is not possible in these size restricted units. This design option should be screened out for IMH-W-Small-B.
Note on B81: Petrillo-Groh, Laura: Relocated design option so sheet would calculate.
Note on E81: Petrillo-Groh, Laura: Reduced to 0%, refer to F81.
Note on F81: Petrillo-Groh, Laura: Nearly 50% of all IMH-W-Small-B units sold are 22-inches wide. Similar to the IMH-A-Small-B equipment, these units cannot accommodate a 47% increase in evaporator area without in increase in chassis size, which is not possible in these size restricted units. This design option should be screened out for IMH-W-Small-B.
Note on J97: Petrillo-Groh, Laura: Applied Eq 5.2 from TSD with 2% increase in EER for 5% cost increase.
Note on D98: Petrillo-Groh, Laura: Used equation generated from member supplied test data for increase in efficiency from 6.2 to 6.7 EER. Based on test data, gains in energy savings are not as significant as compressor efficiency increases. See Compressor EER tab for details.
Note on J98: Petrillo-Groh, Laura: Applied Eq 5.2 from TSD with 2% increase in EER for 5% cost increase.
Note on J118: Petrillo-Groh, Laura: Applied Eq 5.2 from TSD with 2% increase in EER for 5% cost increase.
Note on D119: Petrillo-Groh, Laura: Used equation generated by back checking DOE efficiency gains for compressor increases for increase of 6.1 to 6.2 EER. Used equation generated from member supplied test data for increase in efficiency from 6.2 to 6.5 EER. Based on test data, gains in energy savings are not as significant as compressor efficiency increases. See Compressor EER tab for details.
Note on J119: Petrillo-Groh, Laura: Applied Eq 5.2 from TSD with 2% increase in EER for 5% cost increase.
Note on D138: Petrillo-Groh, Laura: Used equation generated from member supplied test data for increase in efficiency. Based on test data, gains in energy savings are not as significant as compressor efficiency increases. See Compressor EER tab for details.
Note on J138: Petrillo-Groh, Laura: Applied Eq 5.2 from TSD with 2% increase in EER for 5% cost increase.
Note on D158: Petrillo-Groh, Laura: Used equation generated by back checking DOE efficiency gains for compressor increases for original increase of 5.85 to 6.1 EER. Used equation generated from member supplied test data for increase in efficiency from 6.1 to 6.2 EER. Based on test data, gains in energy savings are not as significant as compressor efficiency increases. See Compressor EER tab for details.
Note on F158: Petrillo-Groh, Laura: This had been 5.85 to 6.1, however, the increase was changed to 6.2 to provide consistency.
Note on J158: Petrillo-Groh, Laura: Applied Eq 5.2 from TSD with 2% increase in EER for 5% cost increase.
Note on D159: Petrillo-Groh, Laura: % Energy Use Reduction based on member test replacing 6.2 EER compressor with a 6.5 EER compressor supplied by another compressor manufacturer.
Note on J159: Petrillo-Groh, Laura: Applied Eq 5.2 from TSD with 2% increase in EER for 5% cost increase.
Note on D178: Petrillo-Groh, Laura: Used equation generated from member supplied test data for increase in efficiency. Based on test data, gains in energy savings are not as significant as compressor efficiency increases. See Compressor EER tab for details.
Note on J178: Petrillo-Groh, Laura: Applied Eq 5.2 from TSD with 2% increase in EER for 5% cost increase.
Note on J202: Petrillo-Groh, Laura: Applied Eq 5.2 from TSD with 2% increase in EER for 5% cost increase.
Note on J222: Petrillo-Groh, Laura: Applied Eq 5.2 from TSD with 2% increase in EER for 5% cost increase.
Note on J246: Petrillo-Groh, Laura: Applied Eq 5.2 from TSD with 2% increase in EER for 5% cost increase.
Note on J269: Petrillo-Groh, Laura: Applied Eq 5.2 from TSD with 2% increase in EER for 5% cost increase.
Note on B273: Petrillo-Groh, Laura: Relocated design option so sheet would calculate.
Note on E273: Petrillo-Groh, Laura: Reduced to 0%, refer to F81.
Note on F273: Petrillo-Groh, Laura: 22-inch wide units IMH-A-Small-C typically use the same cabinet as the IMH-A-Small-B. Similar to the IMH-A-Small-B equipment that cannot accommodate an in increase in chassis size, which is not possible in these size restricted units. This design option should be screened out for IMH-W-Small-C.
Note on J292: Petrillo-Groh, Laura: Applied Eq 5.2 from TSD with 2% increase in EER for 5% cost increase.
Note on J314: Petrillo-Groh, Laura: Applied Eq 5.2 from TSD with 2% increase in EER for 5% cost increase.

## Compressor EER worksheet
Actual Ice Maker Energy Use Reduction Observed with an Increase in Compressor EER
Equipment Class | Compressor Increase EER | % Energy Use Reduction
RCU-NRC-Large-B-1 | 104.8% | 1.4%
IMH-A-Large-B2 | 106.2% | 1.9%
DOE
| Compressor Increase EER | % Energy Use Reduction from DOE Engineering Analysis | % Energy Use Reduction using Equation generated by plotting Member test data | % Energy Use Reduction using Equation generated by plotting DOE Compressor Data [back check on equation]
IMH-A-Small-B | 1.0802 | 6.22% | 2.611% | 5.991%
RCU-NRC-Large-B-1 | 1.0427 | 3.6% | 1.185% | 3.55%
RCU-NRC-Large-B-1 | 1.082 | 6.1% | 2.676% | 6.103%
IMH-A-Large-B-2 | 1.0427 | 3.5% | 1.185% | 3.55%
IMH-A-Large-B-2 | 1.082 | 5.9% | 2.676% | 6.103%

## AHRI & DOE Max Tech Summary
Automatic Commercial Ice Maker ECS NOPR
Engineering Analysis Summary
Table of Costs by EL Level
| Cost-Efficiency Curve Results: Incremental MPC Results for Batch Ice Makers | [6 empty] | Incremental MCP
| Equipment Class | Max Available | Representative Harvest Capacity lb/24 hours | Potable Water (gal/100 lb) | Condenser Water (gal/100 lb) | Baseline MPC | Baseline MSP | EL2 | EL3 | EL4 | EL5 | EL6 | AHRI Max Tech |  | DOE Max Tech |  | Delta Max Tech
[13 empty] | Level | Cost | Level | Cost | DOE Overestimate of Level | DOE Underestimate of Cost
IMH-W-***-B
| Small | 22.01% | 300 | 24 | 152.55 | 892.62 | 1115.775 | 111.0892 | 112.3374 | 142.3374 | 177.08 |  | 18.3% | 387.0774 | 29.37% | 370.48 | 11.08% | 16.5974
| Medium | 15.72% | 850 | 19.7 | 153 | 1535.86 | 1919.825 | 246.6682 | 215.6875 | 408.277 |  |  | 17.74% | 426.56 | 21.33% | 288.1 | 3.585% | 138.46
| Large | 7.5% | 1500 | 22.3 | NA | 1698.6392 | 2123.299 | 233.0013 | 546.5315 |  |  |  | 14.63% | 537.0225 | 16.67% | 402.4382 | 2.033% | 134.5842
|  | 8.25% | 2600 | 19.7 | 174 | 3725.17 | 4656.4625 | 106.76 | 540.611 |  |  |  | 13.56% | 566.12 | 15.46% | 523.78 | 1.906% | 42.34
IMH-A-***-B
| Small | 23.59% | 300 | 25.6 | NA | 910.07 | 1137.5875 | 127.0657 | 246.5937 | 246.5937 | 107.06 | 372.2091 | 18.53% | 372.2091 | 31.34% | 324.45 | 12.81% | 47.7591
| Large | 20.72% | 800 | 22.7 | NA | 1485.08 | 1856.35 | 47.9296 | 161.8708 | 310.0193 | 465.3056 |  | 25.3% | 482.6011 | 29.44% | 355.66 | 4.142% | 126.9411
|  | 16.72% | 1500 | 20 | NA | 1642.12 | 2052.65 | 260.2552 | 368.5032 | 637.9579 |  |  | 18.09% | 637.9579 | 20% | 429.12 | 1.908% | 208.8379
RCU-***-***-B
| Small |  | 700 | Not Analyzed
| Large | 15.09% | 1500 | 20 | NA | 1958.68 | 2448.35 | 328.7865 | 254.81 | 481.3086 |  |  | 16.03% | 517.6403 | 20.59% | 406.74 | 4.56% | 110.9003
|  | 15.69% | 2400 | 19.7 | NA | 3183.41 | 3979.2625 | 212.175 | 376.7603 | 705.3203 |  |  | 17.76% | 801.5425 | 20.51% | 718.63 | 2.748% | 82.9125
SCU-W-***-B
| Small |  | 110 | Not Analyzed
| Large | 27.63% | 300 | 30 | 131.9 | 1217.01 | 1521.2625 | 30 | 102.6399 | 116.2786 | 142.5563 | 358.4876 | 30.24% | 359.1388 | 30.24% | 304.7732 | 0% | 54.3656
SCU-A-***-B
| Small | 27% | 110 | 34 | NA | 1045.15 | 1306.4375 | 14.4949 | 82.3385 | 133.4805 | 184.6225 | 232.46 | 39.35% | 493.7907 | 39.35% | 339.59 | 0% | 154.2007
| Large | 26.43% | 200 | 30 | NA | 1114.79 | 1393.4875 | 80.0513 | 162.4912 | 190.6725 | 201.5733 | 240.2932 | 34.88% | 455.1801 | 34.88% | 332.93 | 0% | 122.2501
Cost-Efficiency Curve Results: Incremental MPC Results for Continuous Ice Makers
| Equipment Class | Max Available | Representative Harvest Capacity lb/24 hours | Potable Water (gal/100 lb) | Condenser Water (gal/100 lb) | Baseline MPC | Baseline MSP | EL2 | EL3 | EL4 | EL5 | EL6 | Max Tech |  | Max Tech |  | Delta Max Tech
[13 empty] | Level | Cost | Level | Cost | DOE Overestimate of Level | DOE Underestimate of Cost
IMH-W-***-C
| Small | Not Analyzed | 800 | Not Analyzed
| Large | Not Analyzed | 1000 | Not Analyzed
|  | Not Analyzed | 1800 | Not Analyzed
IMH-A-***-C
| Small | 25.26% | 310 | 12 | NA | 2689.41 | 3361.7625 | 68.0515 | 142.5268 | 187.6021 | 453.7166 | 453.7166 | 25.82% | 502.6527 | 30.99% | 524.541 | 5.165% | -21.8883
| Large | 17.01% | 820 | 13.6 | NA | 2077.94 | 2597.425 | 75.7439 | 168.0647 | 260.3855 | 315.5439 | 720.1925 | 30.24% | 724.6239 | 30.24% | 500.5558 | 0% | 224.0681
|  |  | 1800 | Not Analyzed
RCU-***-***-C
| Small |  | 700 | Not Analyzed
| Large |  | 1500 | Not Analyzed
SCU-W-***-C
| Small |  | NA | Not Analyzed
| Large |  | 300 | Not Analyzed
SCU-A-***-C
| Small | 24.41% | 110 | 12 | NA | 1402.63 | 1753.2875 | 10.18 | 111.4818 | 167.6057 | 438.187 |  | 28.2% | 494.6635 | 28.2% | 371.7155 | 0% | 122.9479
| Large |  | 300 | Not Analyzed
|  |  | 670 | Not Analyzed