## Updated Analysis
Automatic Commercial Ice Maker ECS NODA
Engineering Analysis Summary
Updates to the Engineering Analysis
Additional details and documents on the Automatic Commercial Ice Maker rule making can be found here: http://www1.eere.energy.gov/buildings/appliance_standards/rulemaking.aspx/ruleid/29.
For the NODA engineering analyses described here and in the accompanying notice, DOE has developed new cost-efficiency curves. These curves are based on a variety of new inputs made between the publication of the NOPR analysis and the publication of this NODA, both through public comments and in discussions under NDA with DOE's contractor.
DOE has made the following changes to the engineering analysis since the NOPR:
- Updated the cost of evaporator size increases
- Updated the cost of using higher EER compressors
- Updated the efficiency impact of higher EER compressors
- Updated the efficiency impact of using PSC and ECM fan motors
- Updated the efficiency impact of using PSC and ECM pump motors
- Changed the order of application of design options to the baseline unit and adjusted certain design options to improve consistency with the design options observed in commercially available ice makers.
Based on comments made during the NOPR comment period, DOE developed the following added cost-efficiency curves:
- IMH-A-Small-B 22-inch width
- IMH-A-Large-B 22-inch width
- IMH-W-Small-B 22-inch width
- RCU-NRC-Small-C
The team adjusted the analysis based on data for new products available on the market and on new ratings of existing equipment. The engineering team also considered more narrow ranges of harvest capacity and equipment characteristics when selecting max-available equipment to compare with analysis conducted for any given representative unit.
Based on the data available at the time of the NODA, the engineering team made the following changes to the max-available levels for the cost-efficiency curves:
- IMH-A-Small-B max-available level dropped to 19.3% from 23.6%
- IMH-A-Large-B (Med) max-available level dropped to 16.1% from 20.7%
- IMH-A-Large-B (Large) max-available level dropped to 6.0% from 16.7%
- IMH-W-Small-B max-available level dropped to 19.2% from 22.0%
- IMH-W-Med-B max-available dropped to 14.3% from 15.7%
- IMH-W-Large-B (Large) max-available level dropped to 2.5% from 8.3%

## Summary
Automatic Commercial Ice Maker ECS NODA
Engineering Analysis Summary
Table of Costs by EL Level
| Cost-Efficiency Curve Results: Incremental MPC Results for Batch Ice Makers | [11 empty] | Max Tech |  | 22-inch Max Tech Pt on 30-inch curve
| Equipment Class | Max Available | Representative Harvest Capacity lb/24 hours | Potable Water (gal/100 lb) | Condenser Water (gal/100 lb) | Baseline MPC | Baseline MSP | EL2** | EL3 | EL4 | EL5 | EL6
[13 empty] | Level | Cost | Level | Cost
| IMH-W-***-B | [6 empty] | 10% | 15% | 20% | 25% | 30%
| Small (30-inch) | 19.24% | 300 | 24 | 152.55 | 897.9757 | 1122.4697 | 137.2555 | 167.3349 | 233.2862 |  |  | 23.86% | 460.9293 | 21.54% | 442.2656
| Small (22-inch) | 16.93% | 300 | 23.9 | 193 | 897.9757 | 1122.4697 | 137.2555 | 144.3583 | 405.8106 |  |  | 21.54% | 442.2709 | N/A
| Medium | 14.25% | 850 | 19.7 | 153 | 1545.0752 | 1931.3439 | 178.5008 | 293.0112 |  |  |  | 19.1% | 537.8966 | N/A
| Large | 5% | 1500 | 22.3 | 162 | 1708.8311 | 2136.0388 | [5 empty] | 8.325% | 417.9018 | N/A
|  | 2.5% | 2600 | 19.7 | 174 | 3747.521 | 4684.4013 | [5 empty] | 7.415% | 524.1474 | N/A
| IMH-A-***-B | [6 empty] | 10% | 15% | 20% | 25% | 30%
| Small (30-inch) | 19.27% | 300 | 25.6 | NA | 915.5304 | 1144.413 | 94.3414 | 134.1562 | 173.9709 | 420.0608 |  | 25.51% | 424.1545 | 0% | 14.712
| Small (22-inch) | 16.64% | 300 | 18.5 | NA | 915.5304 | 1144.413 | 101.3685 | 0 |  |  |  | 10% | 101.3685 | N/A
| Large (30-inch and 48-inch) | 16.13% | 800 | 22.7 | NA | 1493.9905 | 1867.4881 | 175.6092 | 191.6826 | 277.9817 |  |  | 23.4% | 508.4544 | 15.58% | 202.496
|  | 5.956% | 1500 | 20 | NA | 1651.9727 | 2064.9659 | 405.692 |  |  |  |  | 11.76% | 444.7436 | N/A
| Large (22-inch) | 5.464% | 800 | 18 | NA | 1493.9905 | 1867.4881 | 90.1851 | 343.0143 |  |  |  | 15.58% | 351.8994 | N/A
| RCU-***-***-B | [6 empty] | 10% | 15% | 20% | 25%
| Small |  | 700 | Not Analyzed
| Large | 15.69% | 1500 | 20 | NA | 1970.4321 | 2463.0401 | 139.1691 | 220.3741 | 553.8413 |  |  | 21.66% | 594.873 | N/A
|  | 14.9% | 2400 | 19.7 | NA | 3202.5105 | 4003.1381 | 161.9999 | 276.8188 | 814.0849 |  |  | 21.19% | 858.6701 | N/A
| SCU-W-***-B | [6 empty] | 10% | 15% | 20% | 25% | 30%
| Small |  | 110 | Not Analyzed
| Large | 27.63% | 300 | 30 | 131.9 | 1224.3121 | 1530.3901 | 75.6604 | 111.2307 | 137.5812 | 163.9317 | 413.3687 | 32.43% | 426.16 | N/A
| SCU-A-***-B | [6 empty] | 10% | 15% | 20% | 25% | 30%
| Small | 31.17% | 110 | 34 | NA | 1051.4209 | 1314.2761 | 121.4297 | 248.192 | 374.9543 | 463.9142 | 494.3677 | 32.74% | 726.5178 | N/A
| Large | 27.86% | 200 | 30 | NA | 1121.4787 | 1401.8484 | 124.6512 | 225.1835 | 237.2677 | 301.3924 |  | 29.13% | 551.7486 | N/A
Cost-Efficiency Curve Results: Incremental MPC Results for Continuous Ice Makers
| Equipment Class | Max Available | Representative Harvest Capacity lb/24 hours | Potable Water (gal/100 lb) | Condenser Water (gal/100 lb) | Baseline MPC | Baseline MSP | EL2** | EL3 | EL4 | EL5 | EL6 | Max Tech
[13 empty] | Level | Cost
| IMH-W-***-C | [6 empty] | 10% | 15% | 20% | 25% | 30%
| Small |  | 800 | Not Analyzed
| Large |  | 1000 | Not Analyzed
|  |  | 1800 | Not Analyzed
| IMH-A-***-C | [6 empty] | 10% | 15% | 20% | 25% | 30%
| Small | 25.39% | 310 | 12 | NA | 2705.5465 | 3381.9331 | 100.4784 | 110.6178 | 202.5346 | 505.3252 | 655.8321 | 28.68% | 655.8321
| Large | 17.01% | 820 | 13.6 | NA | 2090.4076 | 2613.0095 | 146.7223 | 188.818 | 618.1189 |  |  | 23.32% | 628.1699
|  |  | 1800 | Not Analyzed
| RCU-***-***-C | [6 empty] | 10% | 15% | 20% | 25% | 30%
| Small | 18.36% | 800 | 12 | NA | 2090.4076 | 2613.0095 | 130.7141 | 117.6958 | 180.3914 | 597.4838 |  | 26.58% | 611.599
| Large |  | 1500 | Not Analyzed
| SCU-W-***-C | [6 empty] | 10% | 15% | 20% | 25% | 30%
| Small |  | NA | Not Analyzed
| Large |  | 300 | Not Analyzed
| SCU-A-***-C | [6 empty] | 10% | 15% | 20% | 25%
| Small | 24.41% | 220 | 12 | NA | 1411.0458 | 1763.8072 | 20.6784 | 91.6666 | 162.6548 | 452.723 |  | 28.48% | 502.2004
| Large |  | 300 | Not Analyzed
|  |  | 670 | Not Analyzed
Note on N50: Petrillo-Groh, Laura: Update Design Option Curves.

## Design Option Curves
Automatic Commercial Ice Maker ECS NOPR | [7 empty] | $2012 to $2013 PPI Adjustment: |  | 1.006 | Link
Engineering Analysis Summary
Transcription of Cost Efficiency Curves To EL Levels
| Cost-Efficiency Curve Table | [14 empty] | Use Potable Water Design Option at Which EL?
|  |  |  | Baseline Energy Use from Std = | 7.68 |  | Standard Equation: | [ 10.26-0.0086*H ] |  |  | MSP Markup: |  |  |  |  | N/A
| IMH-A-Small-B (30-inch) |  | Manufacturing Cost and Energy Consumption Data for Air-Cooled IMH Batch Ice Machines with Capacities less than 450 lb/24 hours | [7 empty] | 1.25 | Table of EL Levels |  |  | Original Water Level | New Water Level
| Des. Option No. | Energy Consumption kWh/100 lb | Percent Energy Use Reduction | Design Options Successively Added | Component Information |  |  | Impact on Unit MPC |  | MPC ($) | MSP | IMH-A-***-B | Max Available | Rep. Harvest Rate | Potable Water - Cont. (gal/100 lb) | Potable Water-batch (gal/100 lb) | Condenser Water (gal/100 lb)
[5 empty] | MPC of Component Prior to Change | Component | Able to Interpolate? | Individual Cost | Cumulative Cost |  |  | Small | 19.27% | 300 | 25.6 | 25.6 | NA
| 1 | 7.68 | 0% | Baseline | 0 | Baseline | N/A | 0 | 0 | 915.5304 | 1144.413 | Eff. Lvl. No. | Reduc. From Baseline | Incremental MPC | MSP & Incr. MSP | Potable Water (gal/100lb) | Interpolation | Numbers for alternate interpolation
| 2 | 7.61 | 0.9701% | Increase Condenser Width by 1.3" | 57.38 | Condenser | Yes | 2.7268 | 2.7268 | 918.2572 | 1147.8215 | EL1 | 0% | 0 | 1144.413 | 25.6 | N/A
| 3 | 7.31 | 4.756% | Increase Compressor EER from 4.86 to 5.20 | 325.52 | Compressor | Yes | 59.3665 | 62.0932 | 977.6237 | 1222.0296 | EL2 | 10% | 94.3414 | 117.9268 | 25.6 | Direct Interpolation
1.747% | 4 | 7.18 | 6.503% | Switch to PSC Condenser Fan Motor | 18.02 | Fan Motor | Yes | 12.1525 | 74.2457 | 989.7761 | 1237.2202 | EL3 | 15% | 134.1562 | 167.6952 | 25.6 | Direct Interpolation
1.946% | 5 | 7.03 | 8.449% | Switch to ECM Condenser Fan Motor | 30.11 | Fan Motor | No | 7.7462 | 81.9919 | 997.5223 | 1246.9029 | EL4 | 20% | 173.9709 | 217.4636 | 25.6 | Direct Interpolation
12.81% | 6 | 6.05 | 21.26% | Increase Evaporator Area by 51% (with chassis growth) | 87.77 | Evaporator | Yes | 102.0129 | 184.0048 | 1099.5352 | 1374.419 | EL5 | 25% | 420.0608 | 525.0759 | 25.6 | Indirect Interpolation | 25.51% | 424.1545 |  | 0.5141% | 12.81% | 102.0129
1.231% | 7 | 5.95 | 22.49% | Switch to ECM Pump Motor | 14.35 | Pump Motor | No | 21.4379 | 205.4427 | 1120.9731 | 1401.2163 | EL6 | 25.51% | 424.1545 | 530.1931 | 25.6 | Max-Tech
| 8 | 5.72 | 25.51% | Drain Water Heat Exchanger | 0 | Drain Water Heat Exchanger | No | 218.7119 | 424.1545 | 1339.6849 | 1674.6062 | EL7
| 9 | [10 empty] | 22-inch Max-Tech | 0% | 14.712 | 18.39 | 25.6
10
Transcription for Summary Table
[12 empty] | EL1 | EL2 | EL3 | EL4 | EL5 | EL6 | EL7 | Max Tech
[19 empty] | Level | Cost
[12 empty] | 0 | 94.3414 | 134.1562 | 173.9709 | 420.0608 | 424.1545 | 0 | 25.51% | 424.1545
| Cost-Efficiency Curve Table | [10 empty] | Transcription for Summary Table EL5: Use Potable Water Design Option at Which EL?
|  |  |  | Baseline Energy Use from Std = | 6.01 |  | Standard Equation: | [ 6.89-0.0011*H ] |  |  | MSP Markup: | Transcription for Summary Table EL5: EL3
| IMH-A-Large-B-1 (30-inch) |  | Manufacturing Cost and Energy Consumption Data for Air-Cooled IMH Batch Ice Machines with Capacities greater than 450 lb/24 hours (Smaller Sizes) | [7 empty] | 1.25 | Transcription for Summary Table EL1: Table of EL Levels; Transcription for Summary Table EL4: Original Water Level; Transcription for Summary Table EL5: New Water Level
| Des. Option No. | Energy Consumption kWh/100 lb | Percent Energy Use Reduction | Design Options Successively Added | Component Information |  |  | Impact on Unit MPC |  | MPC ($) | MSP | IMH-A-***-B | Max Available | Rep. Harvest Rate | Potable Water - Cont. (gal/100 lb) | Potable Water-batch (gal/100 lb) | Condenser Water (gal/100 lb)
[5 empty] | MPC of Component Prior to Change | Component | Able to Interpolate? | Individual Cost | Cumulative Cost |  |  | Large-1 | 16.13% | 800 | 22.7 | 20 | NA
| 1 | 6.01 | 0% | Baseline | 0 | Baseline | N/A | 0 | 0 | 1493.9905 | 1867.4881 | Eff. Lvl. No. | Reduc. From Baseline | Incremental MPC | MSP & Incr. MSP | Potable Water (gal/100lb) | Interpolation | Numbers for alternate interpolation
8.987% | 2 | 5.47 | 8.987% | Increase Compressor EER from 5.66 to 6.7 | 417.45 | Compressor | Yes | 168.7435 | 168.7435 | 1662.734 | 2078.4175 | EL1 | 0% | 0 | 1867.4881 | 22.7 | N/A
2.695% | 3 | 5.31 | 11.68% | Switch to PSC Condenser Fan Motor | 26.47 | Fan Motor | Yes | 18.2589 | 187.0024 | 1680.9929 | 2101.2411 | EL2 | 10% | 175.6092 | 219.5115 | 22.7 | Direct Interpolation
3.001% | 4 | 5.13 | 14.68% | Switch to ECM Condenser Fan Motor | 44.62 | Fan Motor | No | 6.6698 | 193.6722 | 1687.6627 | 2109.5783 | EL3 | 15% | 191.6826 | 239.6033 | 20 | Indirect Interpolation | 16.71% | 223.8522 |  | 1.713% | 8.987% | 168.7435
2.03% | 5 | 5.01 | 16.71% | Change to Batch Water Fill | 0 | Controls | No | 30.18 | 223.8522 | 1717.8427 | 2147.3033 | EL4 | 20% | 277.9817 | 347.4771 | 20 | Direct Interpolation
1.214% | 6 | 4.93 | 17.93% | Switch to ECM Pump Motor | 17.57 | Pump Motor | No | 20.0093 | 243.8615 | 1737.852 | 2172.315 | EL5 | 23.4% | 508.4544 | 635.568 | 20 | Max-Tech
1.354% | 7 | 4.85 | 19.28% | Increase Condenser Height by 3" (with chassis growth) | 128.96 | Condenser | Yes | 23.6511 | 267.5126 | 1761.5031 | 2201.8788 | Transcription for Summary Table EL1: EL6
1.015% | 8 | 4.79 | 20.3% | Increase Condenser Width by 3.25" | 143.64 | Condenser | Yes | 14.7781 | 282.2907 | 1776.2812 | 2220.3515 | Transcription for Summary Table EL1: EL7
3.108% | 9 | 4.6 | 23.4% | Drain Water Heat Exchanger | 0 | Drain Water Heat Exchanger | No | 226.1637 | 508.4544 | 2002.4449 | 2503.0561 | 22-inch Max-Tech | 15.58% | 202.496 | 253.12 | 20 | Indirect Interpolation | 16.71% | 223.8522 |  | 1.137% | 8.987% | 168.7435
10
Transcription for Summary Table
[12 empty] | EL1 | EL2 | EL3 | EL4 | EL5 | EL6 | EL7 | Max Tech
[19 empty] | Level | Cost
[12 empty] | 0 | 175.6092 | 191.6826 | 277.9817 | 508.4544 | 0 | 0 | 23.4% | 508.4544
| Cost-Efficiency Curve Table | [10 empty] | Transcription for Summary Table EL5: Use Potable Water Design Option at Which EL?
|  |  |  | Baseline Energy Use from Std = | 5.24 |  | Standard Equation: | [ 6.89-0.0011*H ] |  |  | MSP Markup: | Transcription for Summary Table EL5: N/A
| IMH-A-Large-B-2 (48-inch) |  | Manufacturing Cost and Energy Consumption Data for Air-Cooled IMH Batch Ice Machines with Capacities greater than 450 lb/24 hours (Larger Sizes) | [7 empty] | 1.25 | Transcription for Summary Table EL1: Table of EL Levels; Transcription for Summary Table EL4: Original Water Level; Transcription for Summary Table EL5: New Water Level
| Des. Option No. | Energy Consumption kWh/100 lb | Percent Energy Use Reduction | Design Options Successively Added | Component Information |  |  | Impact on Unit MPC |  | MPC ($) | MSP ($) | IMH-A-***-B | Max Available | Rep. Harvest Rate | Potable Water - Cont. (gal/100 lb) | Potable Water-batch (gal/100 lb) | Condenser Water (gal/100 lb)
[5 empty] | MPC of Component Prior to Change | Component | Able to Interpolate? | Individual Cost | Cumulative Cost |  |  | Large-2 | 5.956% | 1500 | 20 | 20 | NA
| 1 | 5.24 | 0% | Baseline | $- | Baseline | N/A | 0 | 0 | 1651.9727 | 2064.9659 | Eff. Lvl. No. | Reduc. From Baseline | Incremental MPC | MSP & Incr. MSP | Potable Water (gal/100lb) | Interpolation | Numbers for alternate interpolation
| 2 | 5.15 | 1.625% | Switch to PSC Condenser Fan Motor | 31.13 | Fan Motor | Yes | 21.629 | 21.629 | 1673.6017 | 2092.0021 | EL1 | 0% | 0 | 2064.9659 | 20 | N/A
| 3 | 5.06 | 3.435% | Switch to ECM Condenser Fan Motor | 52.62 | Fan Motor | No | 18.3897 | 40.0187 | 1691.9914 | 2114.9892 | EL2 | 10% | 405.692 | 507.1149 | 20 | Indirect Interpolation | 11.76% | 444.7436 |  | 1.76% | 3.1% | 68.7702
| 4 | 4.99 | 4.729% | Increase Compressor EER from 7 to 7.16 | 522.4536 | Compressor | Yes | 18.7516 | 58.7702 | 1710.743 | 2138.4287 | EL3 | 11.76% | 444.7436 | 555.9295 | 20 | Max-Tech
| 5 | 4.83 | 7.829% | Increase Condenser Width by 6", Add One Additional Condenser Row | 130.76 | Condenser | Yes | 68.7702 | 127.5404 | 1779.5131 | 2224.3914 | Transcription for Summary Table EL1: EL4
| 6 | 4.81 | 8.179% | Switch to ECM Pump Motor | 15.67 | Pump Motor | No | 20.7437 | 148.2841 | 1800.2568 | 2250.3211 | Transcription for Summary Table EL1: EL5
| 7 | 4.62 | 11.76% | Drain Water Heat Exchanger | $- | Drain Water Heat Exchanger | Yes | 296.4595 | 444.7436 | 2096.7164 | 2620.8954 | Transcription for Summary Table EL1: EL6
| 8 | [10 empty] | Transcription for Summary Table EL1: EL7
9
10
Transcription for Summary Table
[12 empty] | EL1 | EL2 | EL3 | EL4 | EL5 | EL6 | EL7 | Max Tech
[19 empty] | Level | Cost
[12 empty] | 0 | 405.692 | 444.7436 | 0 | 0 | 0 | 0 | 11.76% | 444.7436
| Cost-Efficiency Curve Table | [10 empty] | Transcription for Summary Table EL5: Use Potable Water Design Option at Which EL?
|  |  |  | Baseline Energy Use from Std = | 6.14 |  | Standard Equation: | [ 7.79-0.0055*H ] |  |  | MSP Markup: | Transcription for Summary Table EL5: EL2
| IMH-W-Small-B (30-inch) |  | Manufacturing Cost and Energy Consumption Data for Water-Cooled IMH Batch Ice Machines with Capacities less than 500 lb/24 hours | [7 empty] | 1.25 | Transcription for Summary Table EL1: Table of EL Levels; Transcription for Summary Table EL4: Original Water Level; Transcription for Summary Table EL5: New Water Level
| Des. Option No. | Energy Consumption kWh/100 lb | Percent Energy Use Reduction | Design Options Successively Added | Component Information |  |  | Impact on Unit MPC |  | MPC ($) | MSP ($) | IMH-W-***-B | Max Available | Rep. Harvest Rate | Potable Water - Cont. (gal/100 lb) | Potable Water-batch (gal/100 lb) | Condenser Water (gal/100 lb)
[5 empty] | MPC of Component Prior to Change | Component | Able to Interpolate? | Individual Cost | Cumulative Cost |  |  | Small | 19.24% | 300 | 24 | 20 | 152.55
| 1 | 6.14 | 0% | Baseline | 0 | Baseline | N/A | 0 | 0 | 897.9757 | 1122.4697 | Eff. Lvl. No. | Reduc. From Baseline | Incremental MPC | MSP & Incr. MSP | Potable Water (gal/100lb) | Interpolation | Numbers for alternate interpolation
6.791% | 2 | 5.72 | 6.791% | Increase compressor EER from 4.59 to 5.2 | 312.11 | Compressor | Yes | 117.867 | 117.867 | 1015.8427 | 1269.8034 | EL1 | 0% | 0 | 1122.4697 | 24 | N/A
8.186% | 3 | 5.22 | 14.98% | Increase Condenser Length by 59% | 69.68 | Condenser | Yes | 49.4678 | 167.3349 | 1065.3106 | 1331.6382 | EL2 | 10% | 137.2555 | 171.5693 | 20 | Indirect Interpolation | 18.35% | 197.5149 |  | 8.348% | 8.186% | 49.4678
3.371% | 4 | 5.01 | 18.35% | Change to Batch Water Fill | 0 | Controls | No | 30.18 | 197.5149 | 1095.4906 | 1369.3632 | EL3 | 15% | 167.3349 | 209.1686 | 20 | Direct Interpolation
0.8393% | 5 | 4.96 | 19.19% | Increase Evaporator Area by 4.7% (with chassis growth) | 89.0194 | Evaporator |  | 9.7542 | 207.269 | 1105.2448 | 1381.5559 | EL4 | 20% | 233.2862 | 291.6078 | 20 | Indirect Interpolation | 20.77% | 242.2175 |  | 0.7685% | 0.8393% | 9.7542
1.581% | 6 | 4.86 | 20.77% | Switch to ECM Pump Motor | 11.76 | Pump Motor |  | 34.9484 | 242.2175 | 1140.1932 | 1425.2415 | EL5 | 23.86% | 460.9293 | 576.1617 | 20 | Max-Tech
3.09% | 7 | 4.68 | 23.86% | Drain Water Heat Exchanger | 0 | Drain Water Heat Exchanger |  | 218.7119 | 460.9293 | 1358.9051 | 1698.6313 | Transcription for Summary Table EL1: EL6
| 8 | [10 empty] | Transcription for Summary Table EL1: EL7 |  |  |  | 0.8393% | 9.7542
| 9 | [10 empty] | 22-inch Max-Tech | 21.54% | 442.2656 | 552.832 | 20 | Indirect Interpolation | 23.86% | 460.9293 |  | 1.474% | 8.186% | 49.4678
10
Transcription for Summary Table
[12 empty] | EL1 | EL2 | EL3 | EL4 | EL5 | EL6 | EL7 | Max Tech
[19 empty] | Level | Cost
[12 empty] | 0 | 137.2555 | 167.3349 | 233.2862 | 460.9293 | 0 | 0 | 23.86% | 460.9293
| Cost-Efficiency Curve Table | [10 empty] | Transcription for Summary Table EL5: Use Potable Water Design Option at Which EL?
|  |  |  | Baseline Energy Use from Std = | 4.645 |  | Standard Equation: | [ 5.58-0.0011*H ] |  |  | MSP Markup: | Transcription for Summary Table EL5: N/A
| IMH-W-Medium-B |  | Manufacturing Cost and Energy Consumption Data for Water-Cooled IMH Batch Ice Machines with Capacities between 500 and 1436 lb/24 hours | [7 empty] | 1.25 | Transcription for Summary Table EL1: Table of EL Levels; Transcription for Summary Table EL4: Original Water Level; Transcription for Summary Table EL5: New Water Level
| Des. Option No. | Energy Consumption kWh/100 lb | Percent Energy Use Reduction | Design Options Successively Added | Component Information |  |  | Impact on Unit MPC |  | MPC ($) | MSP ($) | IMH-W-***-B | Max Available | Rep. Harvest Rate | Potable Water - Cont. (gal/100 lb) | Potable Water-batch (gal/100 lb) | Condenser Water (gal/100 lb)
[5 empty] | MPC of Component Prior to Change | Component | Able to Interpolate? | Individual Cost | Cumulative Cost |  |  | Medium | 14.25% | 850 | 19.7 | 19.7 | 153
| 1 | 4.645 | 0% | Baseline | 0 | Baseline | N/A | 0 | 0 | 1545.0752 | 1931.3439 | Eff. Lvl. No. | Reduc. From Baseline | Incremental MPC | MSP & Incr. MSP | Potable Water (gal/100lb) | Interpolation | Numbers for alternate interpolation
| 2 | 4.4 | 5.323% | Increase Compressor EER from 5.63 to 6.2 | 419.66 | Compressor | Yes | 87.8333 | 87.8333 | 1632.9085 | 2041.1356 | EL1 | 0% | 0 | 1931.3439 | 19.7 | N/A
| 3 | 4.32 | 6.915% | Switch to ECM Pump Motor | 17.58 | Pump Motor | Yes | 20.0093 | 107.8427 | 1652.9178 | 2066.1473 | EL2 | 10% | 178.5008 | 223.126 | 19.7 | Direct Interpolation
| 4 | 3.91 | 15.82% | Increase Condenser Length by 125% | 140.05 | Condenser | No | 203.8902 | 311.7329 | 1856.808 | 2321.0101 | EL3 | 15% | 293.0112 | 366.264 | 19.7 | Direct Interpolation
| 5 | 3.76 | 19.1% | Drain Water Heat Exchanger | 0 | Drain Water Heat Exchanger |  | 226.1637 | 537.8966 | 2082.9718 | 2603.7147 | EL4 | 19.1% | 537.8966 | 672.3707 | 19.7 | Max-Tech
| 6 | [10 empty] | Transcription for Summary Table EL1: EL5
| 7 | [10 empty] | Transcription for Summary Table EL1: EL6
| 8 | [10 empty] | Transcription for Summary Table EL1: EL7
9
10
Transcription for Summary Table
[12 empty] | EL1 | EL2 | EL3 | EL4 | EL5 | EL6 | EL7 | Max Tech
[19 empty] | Level | Cost
[12 empty] | 0 | 178.5008 | 293.0112 | 537.8966 | 0 | 0 | 0 | 19.1% | 537.8966
| Cost-Efficiency Curve Table | [10 empty] | Transcription for Summary Table EL5: Use Potable Water Design Option at Which EL?
|  |  |  | Baseline Energy Use from Std = | 4 |  | Standard Equation: | [ 4.0 ] |  |  | MSP Markup: | Transcription for Summary Table EL5: N/A
| IMH-W-Large-B-1 |  | Manufacturing Cost and Energy Consumption Data for Water-Cooled IMH Batch Ice Machines with Capacities greater than 1436 lb/24 hours (Smaller Sizes) | [7 empty] | 1.25
| Des. Option No. | Energy Consumption kWh/100 lb | Percent Energy Use Reduction | Design Options Successively Added | Component Information |  |  | Impact on Unit MPC |  | MPC ($) | MSP ($) | IMH-W-***-B | Max Available | Rep. Harvest Rate | Potable Water - Cont. (gal/100 lb) | Potable Water-batch (gal/100 lb) | Condenser Water (gal/100 lb)
[5 empty] | MPC of Component Prior to Change | Component | Able to Interpolate? | Individual Cost | Cumulative Cost |  |  | Large-1 | 5% | 1500 | 22.3 | 22.3 | 162
| 1 | 4 | 0% | Baseline | $- | Baseline | N/A | 0 | 0 | 1708.8311 | 2136.0388 | Eff. Lvl. No. | Reduc. From Baseline | Incremental MPC | MSP & Incr. MSP |  | Interpolation | Numbers for alternate interpolation
| 2 | 3.95 | 1.294% | Increase Compressor EER from 7 to 7.16 | 486.91 | Compressor | Yes | 18.7516 | 18.7516 | 1727.5826 | 2159.4783 | EL1 | 0% | 0 | 2136.0388 | 22.3 | N/A
| 3 | 3.82 | 4.394% | Increase Condenser Size | 187.2792 | Condenser | Yes | 81.947 | 100.6985 | 1809.5296 | 2261.912 | EL2 | 8.325% | 417.9018 | 522.3772 | 22.3 | Max-Tech
| 4 | 3.81 | 4.744% | Switch to ECM Pump Motor | 15.67 | Pump Motor | No | 20.7437 | 121.4423 | 1830.2733 | 2287.8417 | Transcription for Summary Table EL1: EL3
| 5 | 3.67 | 8.325% | Drain Water Heat Exchanger | $- | Drain Water Heat Exchanger | No | 296.4595 | 417.9018 | 2126.7328 | 2658.416 | Transcription for Summary Table EL1: EL4
| 6 | [10 empty] | Transcription for Summary Table EL1: EL5
| 7 | [10 empty] | Transcription for Summary Table EL1: EL6
| 8 | [10 empty] | Transcription for Summary Table EL1: EL7
9
10
Transcription for Summary Table
[12 empty] | EL1 | EL2 | EL3 | EL4 | EL5 | EL6 | EL7 | Max Tech
[19 empty] | Level | Cost
[12 empty] | 0 | 417.9018 | 0 | 0 | 0 | 0 | 0 | 8.325% | 417.9018
| Cost-Efficiency Curve Table | [10 empty] | Transcription for Summary Table EL5: Use Potable Water Design Option at Which EL?
|  |  |  | Baseline Energy Use from Std = | 4 |  | Standard Equation: | [ 4.0 ] |  |  | MSP Markup: | Transcription for Summary Table EL5: N/A
| IMH-W-Large-B-2 |  | Manufacturing Cost and Energy Consumption Data for Water-Cooled IMH Batch Ice Machines with Capacities greater than 1436 lb/24 hours (Larger Sizes) | [7 empty] | 1.25 | Transcription for Summary Table EL1: Table of EL Levels; Transcription for Summary Table EL4: Original Water Level; Transcription for Summary Table EL5: New Water Level
| Des. Option No. | Energy Consumption kWh/100 lb | Percent Energy Use Reduction | Design Options Successively Added | Component Information |  |  | Impact on Unit MPC |  | MPC ($) | MSP ($) | IMH-W-***-B | Max Available | Rep. Harvest Rate | Potable Water - Cont. (gal/100 lb) | Potable Water-batch (gal/100 lb) | Condenser Water (gal/100 lb)
[5 empty] | MPC of Component Prior to Change | Component | Able to Interpolate? | Individual Cost | Cumulative Cost |  |  | Large-2 | 2.5% | 2600 | 19.7 | 19.7 | 174
| 1 | 4 | 0% | Baseline | $- | Baseline | N/A | 0 | 0 | 3747.521 | 4684.4013 | Eff. Lvl. No. | Reduc. From Baseline | Incremental MPC | MSP & Incr. MSP | Potable Water (gal/100lb) | Interpolation | Numbers for alternate interpolation
| 2 | 3.9 | 2.473% | Increase compressor EER from 6.05 to 6.32 | 781.59 | Compressor | Yes | 37.1918 | 37.1918 | 3784.7128 | 4730.891 | EL1 | 0% | 0 | 4684.4013 | 19.7 | N/A
| 3 | 3.85 | 3.658% | Switch to ECM Pump Motors (2) | 41.82 | Pump Motor | Yes | 39.5962 | 76.7879 | 3824.3089 | 4780.3862 | EL2 | 7.415% | 524.1474 | 655.1843 | 19.7 | Max-Tech
| 4 | 3.7 | 7.415% | Drain Water Heat Exchanger | $- | Drain Water Heat Exchanger | No | 447.3595 | 524.1474 | 4271.6684 | 5339.5856 | Transcription for Summary Table EL1: EL3
| 5 | [10 empty] | Transcription for Summary Table EL1: EL4
| 6 | [10 empty] | Transcription for Summary Table EL1: EL5
| 7 | [10 empty] | Transcription for Summary Table EL1: EL6
| 8 | [10 empty] | Transcription for Summary Table EL1: EL7
9
10
Transcription for Summary Table
[12 empty] | EL1 | EL2 | EL3 | EL4 | EL5 | EL6 | EL7 | Max Tech
[19 empty] | Level | Cost
[12 empty] | 0 | 524.1474 | 0 | 0 | 0 | 0 | 0 | 7.415% | 524.1474
| Cost-Efficiency Curve Table | [10 empty] | Transcription for Summary Table EL5: Use Potable Water Design Option at Which EL?
|  |  |  | Baseline Energy Use from Std = | 5.1 |  | Standard Equation: | [ 5.1 ] |  |  | MSP Markup: | Transcription for Summary Table EL5: N/A
| RCU-NRC-Large-B-1 |  | Manufacturing Cost and Energy Consumption Data for Air-Cooled RCU Batch Ice Machines with Capacities greater than 1000 lb/24 hours (Smaller Sizes) | [7 empty] | 1.25 | Transcription for Summary Table EL1: Table of EL Levels; Transcription for Summary Table EL4: Original Water Level; Transcription for Summary Table EL5: New Water Level
| Des. Option No. | Energy Consumption kWh/100 lb | Percent Energy Use Reduction | Design Options Successively Added | Component Information |  |  | Impact on Unit MPC |  | MPC ($) | MSP ($) | RCU-NRC-Large-B-1 | Max Available | Rep. Harvest Rate | Potable Water - Cont. (gal/100 lb) | Potable Water-batch (gal/100 lb) | Condenser Water (gal/100 lb)
[5 empty] | MPC of Component Prior to Change | Component |  | Individual Cost | Cumulative Cost |  |  | Large-1 | 15.69% | 1500 | 20 | 20 | NA
| 1 | 5.1 | 0% | Baseline | $- | Baseline |  | 0 | 0 | 1970.4321 | 2463.0401 | Eff. Lvl. No. | Reduc. From Baseline | Incremental MPC | MSP & Incr. MSP | Potable Water (gal/100lb) | Interpolation | Numbers for alternate interpolation
| 2 | 4.93 | 3.4% | Increase Condenser Height by 3" (with condenser growth) | 118.2 | Condenser |  | 11.1163 | 11.1163 | 1981.5484 | 2476.9355 | EL1 | 0% | 0 | 2463.0401 | 20 | N/A
| 3 | 4.42 | 13.26% | Increase Compressor EER from 5.94 to 7.16 | 480.3333 | Compressor |  | 191.3952 | 202.5115 | 2172.9436 | 2716.1795 | EL2 | 10% | 139.1691 | 173.9614 | 20 | Direct Interpolation
| 4 | 4.32 | 15.32% | Switch to ECM Fan Motor | 54.62 | Fan Motor |  | 24.0233 | 226.5348 | 2196.9669 | 2746.2086 | EL3 | 15% | 220.3741 | 275.4676 | 20 | Indirect Interpolation | 15.32% | 226.5348 |  | 0.3175% | 9.865% | 191.3952
| 5 | 4.24 | 16.92% | Increase Condenser Width by 5" (with unit growth) | 129.25 | Condenser |  | 23.5806 | 250.1154 | 2220.5475 | 2775.6844 | EL4 | 20% | 553.8413 | 692.3016 | 20 | Indirect Interpolation | 21.66% | 594.873 |  | 0.8646% | 1.6% | 23.5806
| 6 | 4.2 | 17.69% | Switch to ECM Pump Motor | 17.57 | Pump Motor |  | 20.0093 | 270.1248 | 2240.5569 | 2800.6961 | EL5 | 21.66% | 594.873 | 743.5912 | 20 | Max-Tech |  |  |  | 0.8% |  | 28.2887
| 7 | 4.16 | 18.49% | Increase Condenser Width by 6" (with unit growth) | 152.68 | Condenser |  | 28.2887 | 298.4135 | 2268.8456 | 2836.057 | Transcription for Summary Table EL1: EL6
| 8 | 4 | 21.66% | Drain Water Heat Exchanger | $- | Drain Water Heat Exchanger |  | 296.4595 | 594.873 | 2565.3051 | 3206.6313 | Transcription for Summary Table EL1: EL7
9
| 10 | [10 empty] | Transcription for Summary Table EL1: Transcription for Summary Table
[12 empty] | EL1 | EL2 | EL3 | EL4 | EL5 | EL6 | EL7 | Max Tech
[19 empty] | Level | Cost
[12 empty] | 0 | 139.1691 | 220.3741 | 553.8413 | 594.873 | 0 | 0 | 21.66% | 594.873
| Cost-Efficiency Curve Table | [10 empty] | Transcription for Summary Table EL5: Use Potable Water Design Option at Which EL?
|  |  |  | Baseline Energy Use from Std = | 5.1 |  | Standard Equation: | [ 5.1 ] |  |  | MSP Markup: | Transcription for Summary Table EL5: N/A
| RCU-NRC-Large-B-2 |  | Manufacturing Cost and Energy Consumption Data for Air-Cooled RCU Batch Ice Machines with Capacities greater than 1000 lb/24 hours (Larger Sizes) | [7 empty] | 1.25 | Transcription for Summary Table EL1: Table of EL Levels; Transcription for Summary Table EL4: Original Water Level; Transcription for Summary Table EL5: New Water Level
| Des. Option No. | Energy Consumption kWh/100 lb | Percent Energy Use Reduction | Design Options Successively Added | Component Information |  |  | Impact on Unit MPC |  | MPC ($) | MSP ($) | RCU-NRC-Large-B-2 | Max Available | Rep. Harvest Rate | Potable Water - Cont. (gal/100 lb) | Potable Water-batch (gal/100 lb) | Condenser Water (gal/100 lb)
[5 empty] | MPC of Component Prior to Change | Component | Able to Interpolate? | Individual Cost | Cumulative Cost |  |  | Large-2 | 14.9% | 2400 | 19.7 | 19.7 | NA
| 1 | 5.1 | 0% | Baseline | $- | Baseline | N/A | 0 | 0 | 3202.5105 | 4003.1381 | Eff. Lvl. No. | Reduc. From Baseline | Incremental MPC | MSP & Incr. MSP | Potable Water (gal/100lb) | Interpolation | Numbers for alternate interpolation
| 2 | 4.81 | 5.698% | Increase compressor EER from 5.68 to 6.32 | 771.92 | Compressor | Yes | 98.5371 | 98.5371 | 3301.0476 | 4126.3095 | EL1 | 0% | 0 | 4003.1381 | 19.7 | N/A
| 3 | 4.44 | 12.9% | Increase Condenser Width by 19", Add One Additional Condenser Row and One Extra Fan | 97.33 | Condenser | Yes | 106.2034 | 204.7405 | 3407.251 | 4259.0637 | EL2 | 10% | 161.9999 | 202.4999 | 19.7 | Direct Interpolation
| 4 | 4.38 | 14.13% | Switch to ECM Pump Motors (2) | 41.82 | Pump Motor | No | 39.5962 | 244.3367 | 3446.8471 | 4308.5589 | EL3 | 15% | 276.8188 | 346.0235 | 19.7 | Direct Interpolation
| 5 | 4.28 | 16.11% | Increase Condenser Width by 18" (with unit growth) | 202.9 | Condenser | Yes | 73.9893 | 318.326 | 3520.8364 | 4401.0455 | EL4 | 20% | 814.0849 | 1017.6062 | 19.7 | Indirect Interpolation | 21.19% | 858.6701 |  | 1.193% | 1.98% | 73.9893
| 6 | 4.18 | 17.99% | Switch to ECM Condenser Fan Motors (2) | 109.25 | Fan Motor | No | 92.9846 | 411.3106 | 3613.821 | 4517.2763 | EL5 | 21.19% | 858.6701 | 1073.3376 | 19.7 | Max-Tech
| 7 | 4.02 | 21.19% | Drain Water Heat Exchanger | $- | Drain Water Heat Exchanger | No | 447.3595 | 858.6701 | 4061.1805 | 5076.4756 | Transcription for Summary Table EL1: EL6
| 8 | [10 empty] | Transcription for Summary Table EL1: EL7
9
| 10 | [10 empty] | Transcription for Summary Table EL1: Transcription for Summary Table
[12 empty] | EL1 | EL2 | EL3 | EL4 | EL5 | EL6 | EL7 | Max Tech
[19 empty] | Level | Cost
[12 empty] | 0 | 161.9999 | 276.8188 | 814.0849 | 858.6701 | 0 | 0 | 21.19% | 858.6701
| Cost-Efficiency Curve Table | [10 empty] | Transcription for Summary Table EL5: Use Potable Water Design Option at Which EL?
|  |  |  | Baseline Energy Use from Std = | 12.841 |  | Standard Equation: | [ 18.0-0.0469*H ] |  |  | MSP Markup: | Transcription for Summary Table EL5: EL5
| SCU-A-Small-B |  | Manufacturing Cost and Energy Consumption Data for Air-Cooled SCU Batch Ice Machines with Capacities less than 175 lb/24 hours | [7 empty] | 1.25 | Transcription for Summary Table EL1: Table of EL Levels; Transcription for Summary Table EL4: Original Water Level; Transcription for Summary Table EL5: New Water Level
| Des. Option No. | Baseline Energy Consumption kWh/100 lb | Percent Energy Use Less Than Baseline | Design Options Successively Added | Component Information |  |  | Impact on Unit MPC |  | MPC ($) | MSP ($) | SCU-A-***-B | Max Available | Rep. Harvest Rate | Potable Water - Cont. (gal/100 lb) | Potable Water-batch (gal/100 lb) | Condenser Water (gal/100 lb)
[5 empty] | MPC of Component Prior to Change | Component | Able to Interpolate? | Individual Cost | Cumulative Cost |  |  | Small | 31.17% | 110 | 34 | 20 | NA
| 1 | 12.84 | 0% | Baseline | $- | Baseline | N/A | 0 | 0 | 1051.4209 | 1314.2761 | Eff. Lvl. No. | Reduc. From Baseline | Incremental MPC | MSP & Incr. MSP | Potable Water (gal/100lb) | Interpolation | Numbers for alternate interpolation
5.6% | 2 | 12.12 | 5.6% | Increase condenser width by 2.5”, Add One Additional Condenser Row | 39.08 | Condenser | Yes | 9.8789 | 9.8789 | 1061.2998 | 1326.6248 | EL1 | 0% | 0 | 1314.2761 | 34 | N/A
16.36% | 3 | 10.02 | 21.96% | Increase compressor EER from 3.3 to 4.6 (includes smaller compressor) | 193.7 | Compressor | Yes | 414.8057 | 424.6846 | 1476.1055 | 1845.1318 | EL2 | 10% | 121.4297 | 151.7872 | 34 | Direct Interpolation
1.483% | 4 | 9.83 | 23.44% | Switch to PSC Condenser Fan Motor | 11.76 | Fan Motor | Yes | 7.6255 | 432.3101 | 1483.731 | 1854.6637 | EL3 | 15% | 248.192 | 310.24 | 34 | Direct Interpolation
3.2% | 5 | 9.42 | 26.64% | Change to Batch Water Fill | $- | Controls | No | 30.18 | 462.4901 | 1513.911 | 1892.3887 | EL4 | 20% | 374.9543 | 468.6929 | 34 | Direct Interpolation
2.22% | 6 | 9.13 | 28.86% | Switch to ECM Pump Motor | 14.61 | Pump Motor | No | 21.297 | 483.7871 | 1535.208 | 1919.01 | EL5 | 25% | 463.9142 | 579.8927 | 20 | Indirect Interpolation | 28.86% | 483.7871 |  | 3.864% | 1.483% | 7.6255
1.33% | 7 | 8.96 | 30.19% | Switch to ECM Condenser Fan Motor | 19.33 | Fan Motor | No | 15.5025 | 499.2895 | 1550.7104 | 1938.388 | EL6 | 30% | 494.3677 | 617.9596 | 20 | Indirect Interpolation | 30.19% | 499.2895 |  | 0.1941% | 16.36% | 414.8057
2.543% | 8 | 8.64 | 32.74% | Drain Water Heat Exchanger | $- | Drain Water Heat Exchanger | No | 227.2283 | 726.5178 | 1777.9387 | 2222.4234 | EL7 | 32.74% | 726.5178 | 908.1472 | 20 | Max-Tech
9
| 10 | [10 empty] | Transcription for Summary Table EL1: Transcription for Summary Table
[12 empty] | EL1 | EL2 | EL3 | EL4 | EL5 | EL6 | EL7 | Max Tech
[19 empty] | Level | Cost
[12 empty] | 0 | 121.4297 | 248.192 | 374.9543 | 463.9142 | 494.3677 | 726.5178 | 32.74% | 726.5178
| Cost-Efficiency Curve Table | [10 empty] | Transcription for Summary Table EL5: Use Potable Water Design Option at Which EL?
|  |  |  | Baseline Energy Use from Std = | 9.8 |  | Standard Equation: | [ 9.8 ] |  |  | MSP Markup: | Transcription for Summary Table EL5: EL4
| SCU-A-Large-B |  | Manufacturing Cost and Energy Consumption Data for Air-Cooled SCU Batch Ice Machines with Capacities greater than 175 lb/24 hours | [7 empty] | 1.25 | Transcription for Summary Table EL1: Table of EL Levels; Transcription for Summary Table EL4: Original Water Level; Transcription for Summary Table EL5: New Water Level
| Des. Option No. | Baseline Energy Consumption kWh/100 lb | Percent Energy Use Less Than Baseline | Design Options Successively Added | Component Information |  |  | Impact on Unit MPC |  | MPC ($) | MSP ($) | SCU-A-***-B | Max Available | Rep. Harvest Rate | Potable Water - Cont. (gal/100 lb) | Potable Water-batch (gal/100 lb) | Condenser Water (gal/100 lb)
[5 empty] | MPC of Component Prior to Change | Component | Able to Interpolate? | Individual Cost | Cumulative Cost |  |  | Large | 27.86% | 200 | 30 | 20 | NA
| 1 | 9.8 | 0% | Baseline | $- | Baseline | N/A | 0 | 0 | 1121.4787 | 1401.8484 | Eff. Lvl. No. | Reduc. From Baseline | Incremental MPC | MSP & Incr. MSP | Potable Water (gal/100lb) | Interpolation | Numbers for alternate interpolation
| 2 | 9.26 | 5.5% | Increase condenser width by 9" | 46.22 | Condenser | Yes | 34.1722 | 34.1722 | 1155.6509 | 1444.5636 | EL1 | 0% | 0 | 1401.8484 | 30 | N/A
| 3 | 8.2 | 16.3% | Increase compressor EER from 4.23 to 5.2 | 304.72 | Compressor | Yes | 217.1416 | 251.3137 | 1372.7925 | 1715.9906 | EL2 | 10% | 124.6512 | 155.814 | 30 | Direct Interpolation
| 4 | 7.62 | 22.2% | Change to Batch Water Fill | $- | Controls | No | 30.18 | 281.4937 | 1402.9725 | 1753.7156 | EL3 | 15% | 225.1835 | 281.4793 | 30 | Direct Interpolation
| 5 | 7.5 | 23.52% | Switch to PSC Condenser Fan Motor | 18.02 | Fan Motor | Yes | 12.1525 | 293.6462 | 1415.1249 | 1768.9062 | EL4 | 20% | 237.2677 | 296.5846 | 20 | Indirect Interpolation | 22.2% | 281.4937 |  | 2.2% | 10.8% | 217.1416
| 6 | 7.35 | 24.98% | Switch to ECM Condenser Fan Motor | 30.11 | Fan Motor | No | 7.7462 | 301.3924 | 1422.8711 | 1778.5889 | EL5 | 25% | 301.3924 | 376.7405 | 20 | Direct Interpolation
| 7 | 7.23 | 26.26% | Switch to ECM Pump Motor | 11.76 | Pump Motor | No | 23.1279 | 324.5203 | 1445.9991 | 1807.4989 | EL6 | 29.13% | 551.7486 | 689.6857 | 20 | Max-Tech
| 8 | 6.94 | 29.13% | Drain Water Heat Exchanger | $- | Drain Water Heat Exchanger | No | 227.2283 | 551.7486 | 1673.2273 | 2091.5342 | Transcription for Summary Table EL1: EL7
9
| 10 | [10 empty] | Transcription for Summary Table EL1: Transcription for Summary Table
[12 empty] | EL1 | EL2 | EL3 | EL4 | EL5 | EL6 | EL7 | Max Tech
[19 empty] | Level | Cost
[12 empty] | 0 | 124.6512 | 225.1835 | 237.2677 | 301.3924 | 551.7486 | 0 | 29.13% | 551.7486
| Cost-Efficiency Curve Table | [10 empty] | Transcription for Summary Table EL5: Use Potable Water Design Option at Which EL?
|  |  |  | Baseline Energy Use from Std = | 7.6 |  | Standard Equation: | [ 7.6 ] |  |  | MSP Markup: | Transcription for Summary Table EL5: EL2
| SCU-W-Large-B |  | Manufacturing Cost and Energy Consumption Data for Water-Cooled SCU Batch Ice Machines with Capacities greater than 200 lb/24 hours (Smaller Sizes) | [7 empty] | 1.25 | Transcription for Summary Table EL1: Table of EL Levels; Transcription for Summary Table EL4: Original Water Level; Transcription for Summary Table EL5: New Water Level
| Des. Option No. | Energy Consumption kWh/100 lb | Percent Energy Use Reduction | Design Options Successively Added | Component Information |  |  | Impact on Unit MPC |  | MPC ($) | MSP ($) | SCU-W-***-B | Max Available | Rep. Harvest Rate | Potable Water - Cont. (gal/100 lb) | Potable Water-batch (gal/100 lb) | Condenser Water (gal/100 lb)
[5 empty] | MPC of Component Prior to Change | Component | Able to Interpolate? | Individual Cost | Cumulative Cost |  |  | Large | 27.63% | 300 | 30 | 20 | 131.9
| 1 | 7.6 | 0% | Baseline | $- | Baseline | N/A | 0 | 0 | 1224.3121 | 1530.3901 | Eff. Lvl. No. | Reduc. From Baseline | Incremental MPC | MSP & Incr. MSP | Potable Water (gal/100lb) | Interpolation | Numbers for alternate interpolation
7.1% | 2 | 7.06 | 7.1% | Change to Batch Water Fill | $- | Controls | No | 30.18 | 30.18 | 1254.4921 | 1568.1151 | EL1 | 0% | 0 | 1530.3901 | 30 | N/A
3.785% | 3 | 6.77 | 10.89% | Increase compressor EER from 4.86 to 5.2 | 321.38 | Compressor | Yes | 59.3665 | 89.5465 | 1313.8585 | 1642.3232 | EL2 | 10% | 75.6604 | 94.5755 | 20 | Direct Interpolation
16.69% | 4 | 5.5 | 27.57% | Increase Condenser Length by 112% | 65.51 | Condenser | Yes | 87.9474 | 177.4939 | 1401.806 | 1752.2575 | EL3 | 15% | 111.2307 | 139.0384 | 20 | Direct Interpolation
2.111% | 5 | 5.34 | 29.68% | Switch to ECM Pump Motor | 14.35 | Pump Motor | No | 21.4379 | 198.9318 | 1423.2438 | 1779.0548 | EL4 | 20% | 137.5812 | 171.9765 | 20 | Direct Interpolation
2.742% | 6 | 5.14 | 32.43% | Drain Water Heat Exchanger | $- | Drain Water Heat Exchanger | No | 227.2283 | 426.16 | 1650.4721 | 2063.0901 | EL5 | 25% | 163.9317 | 204.9146 | 20 | Direct Interpolation
| 7 | [10 empty] | EL6 | 30% | 413.3687 | 516.7109 | 20 | Indirect Interpolation | 32.43% | 426.16 |  | 2.427% | 16.69% | 87.9474
| 8 | [10 empty] | EL7 | 32.43% | 426.16 | 532.7 | 20 | Max-Tech
9
| 10 | [10 empty] | Transcription for Summary Table EL1: Transcription for Summary Table
[12 empty] | EL1 | EL2 | EL3 | EL4 | EL5 | EL6 | EL7 | Max Tech
[19 empty] | Level | Cost
[12 empty] | 0 | 75.6604 | 111.2307 | 137.5812 | 163.9317 | 413.3687 | 426.16 | 32.43% | 426.16
Use Potable Water Design Option at Which EL?
| Cost-Efficiency Curve Table | [10 empty] | Transcription for Summary Table EL5: N/A
|  |  |  | Baseline Energy Use from Std = | 9.0501 |  | Standard Equation: | [ 11.0-0.00629*H ] |  |  | MSP Markup: | Transcription for Summary Table EL1: Table of EL Levels; Transcription for Summary Table EL4: Original Water Level; Transcription for Summary Table EL5: New Water Level
| IMH-A-Small-C |  | Manufacturing Cost and Energy Consumption Data for Air-Cooled IMH Continuous Ice Machines with Capacities less than 700 lb/24 hours | [7 empty] | 1.25 | IMH-A-***-C | Max Available | Rep. Harvest Rate | Potable Water - Cont. (gal/100 lb) | Potable Water-batch (gal/100 lb) | Condenser Water (gal/100 lb)
| Des. Option No. | Energy Consumption kWh/100 lb | Percent Energy Use Reduction | Design Options Successively Added | Component Information |  |  | Impact on Unit MPC |  | MPC ($) | MSP ($) | Small | 25.39% | 310 | 12 | 12 | NA
[5 empty] | MPC of Component Prior to Change | Component | Able to Interpolate? | Individual Cost | Cumulative Cost |  |  | Eff. Lvl. No. | Reduc. From Baseline | Incremental MPC | MSP & Incr. MSP | Potable Water (gal/100lb) | Interpolation | Numbers for alternate interpolation
| 1 | 9.0501 | 0% | Baseline | $- | Baseline | N/A | 0 | 0 | 2705.5465 | 3381.9331 | EL1 |  | 0 | 3381.9331 | 12 | N/A
9% | 2 | 8.24 | 9% | Increased compressor EER from 4.68 to 5.4 | 325 | Compressor | Yes | 97.0624 | 97.0624 | 2802.6088 | 3503.261 | EL2 | 10% | 100.4784 | 125.598 | 12 | Direct Interpolation
2.3% | 3 | 8.03 | 11.3% | Increased condenser width by 3.5" | 48.45 | Condenser | Yes | 7.8569 | 104.9192 | 2810.4657 | 3513.0821 | EL3 | 15% | 110.6178 | 138.2722 | 12 | Indirect Interpolation | 18.18% | 127.9365 |  | 0.8773% | 9% | 97.0624
3.254% | 4 | 7.73 | 14.55% | Switched to PSC Fan Motor | 25.3 | Fan Motor | Yes | 17.4139 | 122.3331 | 2827.8796 | 3534.8494 | EL4 | 20% | 202.5346 | 253.1682 | 12 | Indirect Interpolation |  |  |  | 3.177% | 2.3% | 7.8569
3.624% | 5 | 7.41 | 18.18% | Switched to ECM Fan Motor | 42.62 | Fan Motor | No | 5.6034 | 127.9365 | 2833.483 | 3541.8537 | EL5 | 25% | 505.3252 | 631.6566 | 12 | Indirect Interpolation | 28.68% | 655.8321 |  | 3.677% | 5.2% | 212.8264
5.2% | 6 | 6.93 | 23.38% | Increase evaporator area by 17% and increase condenser height by 4" (with chassis increase) | 1251.92 | Evaporator | Yes | 212.8264 | 340.7629 | 3046.3094 | 3807.8867 | EL6 | 28.68% | 655.8321 | 819.7901 | 12 | Max-Tech
5.3% | 7 | 6.45 | 28.68% | Switched to ECM Auger Motor | 313.19 | Auger Motor | No | 315.0691 | 655.8321 | 3361.3785 | 4201.7231 | Transcription for Summary Table EL1: EL7
8
| 9 | [10 empty] | Transcription for Summary Table EL1: Transcription for Summary Table
| 10 | [10 empty] | EL1 | EL2 | EL3 | EL4 | EL5 | EL6 | EL7 | Max Tech
[5 empty] | 1464.7464 | 212.8264 | [12 empty] | Level | Cost
[12 empty] | 0 | 100.4784 | 110.6178 | 202.5346 | 505.3252 | 655.8321 | 0 | 28.68% | 655.8321
Use Potable Water Design Option at Which EL?
| Cost-Efficiency Curve Table | [10 empty] | Transcription for Summary Table EL5: N/A
|  |  |  | Baseline Energy Use from Std = | 6.6 |  | Standard Equation: | [ 6.6 ] |  |  | MSP Markup: | Transcription for Summary Table EL1: Table of EL Levels; Transcription for Summary Table EL4: Original Water Level; Transcription for Summary Table EL5: New Water Level
| IMH-A-Large-C |  | Manufacturing Cost and Energy Consumption Data for Air-Cooled IMH Continuous Ice Machines with Capacities greater than 700 lb/24 hours (Smaller Sizes) | [7 empty] | 1.25 | IMH-A-***-C | Max Available | Rep. Harvest Rate | Potable Water - Cont. (gal/100 lb) | Potable Water-batch (gal/100 lb) | Condenser Water (gal/100 lb)
| Des. Option No. | Energy Consumption kWh/100 lb | Percent Energy Use Reduction (Old) | Design Options Successively Added | Component Information |  |  | Impact on Unit MPC |  | MPC ($) | MSP ($) | Large | 17.01% | 820 | 13.6 | 13.6 | NA
[5 empty] | MPC of Component Prior to Change | Component | Able to Interpolate? | Individual Cost | Cumulative Cost |  |  | Eff. Lvl. No. | Reduc. From Baseline | Incremental MPC | MSP & Incr. MSP | Potable Water (gal/100lb) | Interpolation | Numbers for alternate interpolation
| 1 | 6.6 | 0% | Baseline | $- | Baseline | N/A | $- | 0 | 2090.4076 | 2613.0095 | EL1 |  | 0 | 2613.0095 | 13.6 | N/A
12.31% | 2 | 5.79 | 12.31% | Increase Compressor EER from 5.02 to 6.0 | 384.35 | Compressor | Yes | 180.6777 | 180.6777 | 2271.0854 | 2838.8567 | EL2 | 10% | 146.7223 | 183.4029 | 13.6 | Direct Interpolation
3.36% | 3 | 5.57 | 15.67% | Increase Condenser Width by 1.5", Increase Tube Rows by 1 | 61.28 | Condenser | Yes | 10.1839 | 190.8617 | 2281.2693 | 2851.5866 | EL3 | 15% | 188.818 | 236.0225 | 13.6 | Direct Interpolation
1.345% | 4 | 5.48 | 17.02% | Switched to PSC Fan Motor | 29.73 | Fan Motor | Yes | 20.623 | 211.4847 | 2301.8923 | 2877.3654 | EL4 | 20% | 618.1189 | 772.6486 | 13.6 | Indirect Interpolation | 23.32% | 628.1699 |  | 3.316% | 3.36% | 10.1839
1.497% | 5 | 5.38 | 18.52% | Switched to ECM Fan Motor | 50.23 | Fan Motor | No | 13.3194 | 224.8041 | 2315.2117 | 2894.0147 | EL5 | 23.32% | 628.1699 | 785.2123 | 13.6 | Max-Tech
4.8% | 6 | 5.06 | 23.32% | Switched to ECM Auger Motor | 400.96 | Auger Motor | No | 403.3658 | 628.1699 | 2718.5775 | 3398.2219 | Transcription for Summary Table EL1: EL6
| 7 | [10 empty] | Transcription for Summary Table EL1: EL7
8
| 9 | [10 empty] | Transcription for Summary Table EL1: Transcription for Summary Table
| 10 | [10 empty] | EL1 | EL2 | EL3 | EL4 | EL5 | EL6 | EL7 | Max Tech
[19 empty] | Level | Cost
[12 empty] | 0 | 146.7223 | 188.818 | 618.1189 | 628.1699 | 0 | 0 | 23.32% | 628.1699
Use Potable Water Design Option at Which EL?
| Cost-Efficiency Curve Table | [10 empty] | Transcription for Summary Table EL5: N/A
|  |  |  | Baseline Energy Use from Std = | 10.1162 |  | Standard Equation: | [ 11.5-0.00629*H ] |  |  | MSP Markup: | Transcription for Summary Table EL1: Table of EL Levels; Transcription for Summary Table EL4: Original Water Level; Transcription for Summary Table EL5: New Water Level
| SCU-A-Small-C |  | Manufacturing Cost and Energy Consumption Data for Air-Cooled SCU Continuous Ice Machines with Capacities less than 700 lb/24 hours | [7 empty] | 1.25 | SCU-A-***-C | Max Available | Rep. Harvest Rate | Potable Water - Cont. (gal/100 lb) | Potable Water-batch (gal/100 lb) | Condenser Water (gal/100 lb)
| Des. Option No. | Energy Consumption kWh/100 lb | Percent Energy Use Reduction (Old) | Design Options Successively Added | Component Information |  |  | Impact on Unit MPC |  | MPC ($) | MSP ($) | Small | 24.41% | 220 | 12 | 12 | NA
[5 empty] | MPC of Component Prior to Change | Component | Able to Interpolate? | Individual Cost | Cumulative Cost |  |  | Eff. Lvl. No. | Reduc. From Baseline | Incremental MPC | MSP & Incr. MSP | Potable Water (gal/100lb) | Interpolation | Numbers for alternate interpolation
| 1 | 10.1162 | 0% | Baseline | 0 | Baseline | N/A | 0 | 0 | 1411.0458 | 1763.8072 | EL1 |  | 0 | 1763.8072 | 12 | N/A
9.265% | 2 | 9.18 | 9.265% | Increased condenser rows to 4 from 3, larger motor | 52.3783 | Condenser | Yes | 10.2411 | 10.2411 | 1421.2869 | 1776.6086 | EL2 | 10% | 20.6784 | 25.848 | 12 | Direct Interpolation
10.91% | 3 | 8.08 | 20.17% | Changed compressor EER from 4.7 to 5.5 | 315.9175 | Compressor | Yes | 154.8833 | 165.1244 | 1576.1702 | 1970.2128 | EL3 | 15% | 91.6666 | 114.5833 | 12 | Direct Interpolation
1.597% | 4 | 7.91 | 21.77% | Switched to PSC Fan Motor | 19.4503 | Fan Motor | Yes | 13.1887 | 178.3131 | 1589.3589 | 1986.6986 | EL4 | 20% | 162.6548 | 203.3185 | 12 | Direct Interpolation
1.779% | 5 | 7.73 | 23.55% | Switched to ECM Fan Motor | 32.556 | Fan Motor | No | 6.5088 | 184.8219 | 1595.8677 | 1994.8346 | EL5 | 25% | 452.723 | 565.9037 | 12 | Indirect Interpolation | 28.48% | 502.2004 |  | 3.485% | 10.91% | 154.8833
4.935% | 6 | 7.23 | 28.48% | Switched to ECM Auger Motor | 315.4855 | Auger Motor | No | 317.3784 | 502.2004 | 1913.2461 | 2391.5577 | EL6 | 28.48% | 502.2004 | 627.7504 | 12 | Max-Tech
| 7 | [10 empty] | Transcription for Summary Table EL1: EL7
8
| 9 | [10 empty] | Transcription for Summary Table EL1: Transcription for Summary Table
| 10 | [10 empty] | EL1 | EL2 | EL3 | EL4 | EL5 | EL6 | EL7 | Max Tech
|  | 2.41 | [16 empty] | Level | Cost
[12 empty] | 0 | 20.6784 | 91.6666 | 162.6548 | 452.723 | 502.2004 | 0 | 28.48% | 502.2004
| Cost-Efficiency Curve Table | [10 empty] | Transcription for Summary Table EL5: Use Potable Water Design Option at Which EL?
|  |  |  | Baseline Energy Use from Std = | 6.328 |  | Standard Equation: | [ 10-0.00459*H ] |  |  | MSP Markup: | Transcription for Summary Table EL5: N/A
| RCU-NRC-Small-C |  | Manufacturing Cost and Energy Consumption Data for Water-Cooled IMH Batch Ice Machines with Capacities between 500 and 1436 lb/24 hours | [7 empty] | 1.25 | Transcription for Summary Table EL1: Table of EL Levels; Transcription for Summary Table EL4: Original Water Level; Transcription for Summary Table EL5: New Water Level
| Des. Option No. | Energy Consumption kWh/100 lb | Percent Energy Use Reduction | Design Options Successively Added | Component Information |  |  | Impact on Unit MPC |  | MPC ($) | MSP ($) | IMH-W-***-B | Max Available | Rep. Harvest Rate | Potable Water - Cont. (gal/100 lb) | Potable Water-batch (gal/100 lb) | Condenser Water (gal/100 lb)
[5 empty] | MPC of Component Prior to Change | Component | Able to Interpolate? | Individual Cost | Cumulative Cost |  |  | Medium | 18.36% | 800 | 12 | 12 | NA
| 1 | 6.328 | 0% | Baseline | $- | Baseline | N/A | $- | 0 | 2090.4076 | 2613.0095 | Eff. Lvl. No. | Reduc. From Baseline | Incremental MPC | MSP & Incr. MSP | Potable Water (gal/100lb) | Interpolation | Numbers for alternate interpolation
| 2 | 5.82 | 8.056% | Increase Compressor EER from 4.75 to 5.4 | 344.0587 | Compressor | Yes | 121.6971 | 121.6971 | 2212.1047 | 2765.1309 | EL1 | 0% | 0 | 2613.0095 | 12 | N/A
| 3 | 5.52 | 12.72% | Switched to PSC Fan Motor | 17.57 | Fan Motor | Yes | 21.629 | 143.3261 | 2233.7337 | 2792.1672 | EL2 | 10% | 130.7141 | 163.3926 | 12 | Direct Interpolation
| 4 | 5.19 | 17.91% | Switched to ECM Fan Motor | 29.32 | Fan Motor | No | 18.3897 | 161.7158 | 2252.1234 | 2815.1543 | EL3 | 15% | 117.6958 | 147.1198 | 12 | Indirect Interpolation | 17.91% | 161.7158 |  | 2.914% | 8.056% | 121.6971
| 5 | 4.87 | 23.11% | Increase Condenser Width by 23.25 inches | 46.24 | Condenser | Yes | 46.5174 | 208.2332 | 2298.6409 | 2873.3011 | EL4 | 20% | 180.3914 | 225.4893 | 12 | Direct Interpolation
| 6 | 4.65 | 26.58% | Switched to ECM Auger Motor | 400.96 | Auger Motor | No | 403.3658 | 611.599 | 2702.0066 | 3377.5083 | EL5 | 25% | 597.4838 | 746.8547 | 12 | Indirect Interpolation | 26.58% | 611.599 |  | 1.577% | 5.196% | 46.5174
| 7 | [10 empty] | EL6 | 26.58% | 611.599 | 764.4987 | 12 | Max-Tech
| 8 | [10 empty] | Transcription for Summary Table EL1: EL7
9
| 10 | [10 empty] | Transcription for Summary Table EL1: Transcription for Summary Table
[12 empty] | EL1 | EL2 | EL3 | EL4 | EL5 | EL6 | EL7 | Max Tech
[19 empty] | Level | Cost
[12 empty] | 0 | 130.7141 | 117.6958 | 180.3914 | 597.4838 | 611.599 | 0 | 26.58% | 611.599
| Cost-Efficiency Curve Table | [10 empty] | Transcription for Summary Table EL5: Use Potable Water Design Option at Which EL?
|  |  |  | Baseline Energy Use from Std = | 7.68 |  | Standard Equation: | [ 10.26-0.0086*H ] |  |  | MSP Markup: | Transcription for Summary Table EL5: N/A
| IMH-A-Small-B (22-inch) |  | Manufacturing Cost and Energy Consumption Data for Water-Cooled IMH Batch Ice Machines with Capacities between 500 and 1436 lb/24 hours | [7 empty] | 1.25 | Transcription for Summary Table EL1: Table of EL Levels; Transcription for Summary Table EL4: Original Water Level; Transcription for Summary Table EL5: New Water Level
| Des. Option No. | Energy Consumption kWh/100 lb | Percent Energy Use Reduction | Design Options Successively Added | Component Information |  |  | Impact on Unit MPC |  | MPC ($) | MSP ($) | IMH-W-***-B | Max Available | Rep. Harvest Rate | Potable Water - Cont. (gal/100 lb) | Potable Water-batch (gal/100 lb) | Condenser Water (gal/100 lb)
[5 empty] | MPC of Component Prior to Change | Component | Able to Interpolate? | Individual Cost | Cumulative Cost |  |  | Medium | 16.64% | 300 | 18.5 | 18.5 | NA
| 1 | 7.68 | 0% | Baseline | 0 | Baseline | N/A |  | 0 | 915.5304 | 1144.413 | Eff. Lvl. No. | Reduc. From Baseline | Incremental MPC | MSP & Incr. MSP | Potable Water (gal/100lb) | Interpolation | Numbers for alternate interpolation
1.493% | 2 | 7.57 | 1.493% | Increase Condenser Width by 2" | 57.38 | Condenser | Yes | 4.195 | 4.195 | 919.7254 | 1149.6568 | EL1 | 0% | 0 | 1144.413 | 18.5 | N/A
3.785% | 3 | 7.27 | 5.278% | Increase Compressor EER from 4.86 to 5.20 | 325.52 | Compressor | Yes | 59.3665 | 63.5615 | 979.0919 | 1223.8649 | EL2 | 10% | 101.3685 | 126.7107 | 18.5 | Direct Interpolation
1.747% | 4 | 7.14 | 7.025% | Switch to PSC Condenser Fan Motor | 18.02 | Fan Motor | Yes | 12.1525 | 75.714 | 991.2444 | 1239.0555 | Transcription for Summary Table EL1: EL3; Transcription for Summary Table EL7: 10.2% | 104.898 |  | 10.2% | 1.231% | 21.4379
1.946% | 5 | 6.99 | 8.972% | Switch to ECM Condenser Fan Motor | 30.11 | Fan Motor | No | 7.7462 | 83.4602 | 998.9906 | 1248.7382 | Transcription for Summary Table EL1: EL4
1.231% | 6 | 6.9 | 10.2% | Switch to ECM Pump Motor | 14.35 | Pump Motor | No | 21.4379 | 104.898 | 1020.4285 | 1275.5356 | Transcription for Summary Table EL1: EL5
| 7 | 7.68 | 0% | Drain Water Heat Exchanger | 0 | Drain Water Heat Exchanger | No | 0 | 104.898 | 1020.4285 | 1275.5356 | Transcription for Summary Table EL1: EL6
| 8 | 7.68 | 0% | Increase Evaporator Area by 18.0% (no chassis growth) | 87.77 | Evaporator | Yes | 0 | 104.898 | 1020.4285 | 1275.5356 | Transcription for Summary Table EL1: EL7
9
| 10 | [10 empty] | Transcription for Summary Table EL1: Transcription for Summary Table
[12 empty] | EL1 | EL2 | EL3 | EL4 | EL5 | EL6 | EL7 | Max Tech
[19 empty] | Level | Cost
[12 empty] | 0 | 101.3685 | 0 | 0 | 0 | 0 | 0 | 10% | 101.3685
| Cost-Efficiency Curve Table | [10 empty] | Transcription for Summary Table EL5: Use Potable Water Design Option at Which EL?
|  |  |  | Baseline Energy Use from Std = | 6.01 |  | Standard Equation: | [ 6.89-0.0011*H ] |  |  | MSP Markup: | Transcription for Summary Table EL5: N/A
| IMH-A-Large-B (22-inch) |  | Manufacturing Cost and Energy Consumption Data for Water-Cooled IMH Batch Ice Machines with Capacities between 500 and 1436 lb/24 hours | [7 empty] | 1.25 | Transcription for Summary Table EL1: Table of EL Levels; Transcription for Summary Table EL4: Original Water Level; Transcription for Summary Table EL5: New Water Level
| Des. Option No. | Energy Consumption kWh/100 lb | Percent Energy Use Reduction | Design Options Successively Added | Component Information |  |  | Impact on Unit MPC |  | MPC ($) | MSP ($) | IMH-A-***-B | Max Available | Rep. Harvest Rate | Potable Water - Cont. (gal/100 lb) | Potable Water-batch (gal/100 lb) | Condenser Water (gal/100 lb)
[5 empty] | MPC of Component Prior to Change | Component | Able to Interpolate? | Individual Cost | Cumulative Cost |  |  | Medium | 5.464% | 800 | 18 | 18 | NA
| 1 | 6.01 | 0% | Baseline | 0 | Baseline | N/A | 0 | 0 | 1493.9905 | 1867.4881 | Eff. Lvl. No. | Reduc. From Baseline | Incremental MPC | MSP & Incr. MSP | Potable Water (gal/100lb) | Interpolation | Numbers for alternate interpolation
| 2 | 5.81 | 3.281% | Increase Compressor EER from 5.66 to 6.0 | 417.45 | Compressor | Yes | 50.6177 | 50.6177 | 1544.6082 | 1930.7603 | EL1 | 0% | 0 | 1867.4881 | 18 | N/A
| 3 | 5.65 | 5.976% | Switch to PSC Condenser Fan Motor | 26.47 | Fan Motor | Yes | 18.2589 | 68.8766 | 1562.8671 | 1953.5839 | EL2 | 10% | 90.1851 | 112.7313 | 18 | Indirect Interpolation | 11.01% | 105.7264 |  | 1.007% | 3.281% | 50.6177
| 4 | 5.47 | 8.977% | Switch to ECM Condenser Fan Motor | 44.62 | Fan Motor | No | 6.6698 | 75.5464 | 1569.5369 | 1961.9211 | EL3 | 15% | 343.0143 | 428.7678 | 18 | Indirect Interpolation | 15.58% | 351.8994 |  | 0.5759% | 3.281% | 50.6177
| 5 | 5.35 | 11.01% | Change to Batch Water Fill | 0 | Controls | No | 30.18 | 105.7264 | 1599.7169 | 1999.6461 | EL4 | 15.58% | 351.8994 | 439.8743 | 18 | Max-Tech
| 6 | 5.28 | 12.22% | Switch to ECM Pump Motor | 17.57 | Pump Motor | No | 20.0093 | 125.7357 | 1619.7262 | 2024.6578 | Transcription for Summary Table EL1: EL5
| 7 | 5.07 | 15.58% | Drain Water Heat Exchanger | 0 | Drain Water Heat Exchanger | No | 226.1637 | 351.8994 | 1845.8899 | 2307.3624 | Transcription for Summary Table EL1: EL6
| 8 | [10 empty] | Transcription for Summary Table EL1: EL7
9
| 10 | [10 empty] | Transcription for Summary Table EL1: Transcription for Summary Table
[12 empty] | EL1 | EL2 | EL3 | EL4 | EL5 | EL6 | EL7 | Max Tech
[19 empty] | Level | Cost
[12 empty] | 0 | 90.1851 | 343.0143 | 351.8994 | 0 | 0 | 0 | 15.58% | 351.8994
| Cost-Efficiency Curve Table | [10 empty] | Transcription for Summary Table EL5: Use Potable Water Design Option at Which EL?
|  |  |  | Baseline Energy Use from Std = | 6.14 |  | Standard Equation: | [ 7.79-0.0055*H ] |  |  | MSP Markup: | Transcription for Summary Table EL5: EL3
| IMH-W-Small-B (22-inch) |  | Manufacturing Cost and Energy Consumption Data for Water-Cooled IMH Batch Ice Machines with Capacities between 500 and 1436 lb/24 hours | [7 empty] | 1.25 | Transcription for Summary Table EL1: Table of EL Levels; Transcription for Summary Table EL4: Original Water Level; Transcription for Summary Table EL5: New Water Level
| Des. Option No. | Energy Consumption kWh/100 lb | Percent Energy Use Reduction | Design Options Successively Added | Component Information |  |  | Impact on Unit MPC |  | MPC ($) | MSP ($) | IMH-W-***-B | Max Available | Rep. Harvest Rate | Potable Water - Cont. (gal/100 lb) | Potable Water-batch (gal/100 lb) | Condenser Water (gal/100 lb)
[5 empty] | MPC of Component Prior to Change | Component | Able to Interpolate? | Individual Cost | Cumulative Cost |  |  | Medium | 16.93% | 300 | 23.9 | 20 | 193
| 1 | 6.14 | 0% | Baseline | 0 | Baseline | N/A | 0 | 0 | 897.9757 | 1122.4697 | Eff. Lvl. No. | Reduc. From Baseline | Incremental MPC | MSP & Incr. MSP | Potable Water (gal/100lb) | Interpolation | Numbers for alternate interpolation
| 2 | 5.72 | 6.791% | Increase compressor EER from 4.59 to 5.2 | 312.11 | Compressor | Yes | 117.867 | 117.867 | 1015.8427 | 1269.8034 | EL1 | 0% | 0 | 1122.4697 | 23.9 | N/A
| 3 | 5.31 | 13.5% | Increase Condenser Length by 48% | 69.68 | Condenser | Yes | 40.5636 | 158.4307 | 1056.4064 | 1320.508 | EL2 | 10% | 137.2555 | 171.5693 | 23.9 | Direct Interpolation
| 4 | 5.1 | 16.87% | Change to Batch Water Fill | 0 | Controls | No | 30.18 | 188.6107 | 1086.5864 | 1358.233 | EL3 | 15% | 144.3583 | 180.4479 | 20 | Indirect Interpolation | 16.87% | 188.6107 |  | 1.875% | 6.713% | 158.4307
| 5 | 5.01 | 18.46% | Switch to ECM Pump Motor | 11.76 | Pump Motor | No | 34.9484 | 223.5591 | 1121.5348 | 1401.9185 | EL4 | 20% | 405.8106 | 507.2632 | 20 | Indirect Interpolation | 21.54% | 442.2709 |  | 1.545% | 6.713% | 158.4307
| 6 | 4.82 | 21.54% | Drain Water Heat Exchanger | 0 | Drain Water Heat Exchanger | No | 218.7119 | 442.2709 | 1340.2467 | 1675.3083 | EL5 | 21.54% | 442.2709 | 552.8387 | 20 | Max-Tech
| 7 | [10 empty] | Transcription for Summary Table EL1: EL6
| 8 | [10 empty] | Transcription for Summary Table EL1: EL7
9
| 10 | [10 empty] | Transcription for Summary Table EL1: Transcription for Summary Table
[12 empty] | EL1 | EL2 | EL3 | EL4 | EL5 | EL6 | EL7 | Max Tech
[19 empty] | Level | Cost
[12 empty] | 0 | 137.2555 | 144.3583 | 405.8106 | 442.2709 | 0 | 0 | 21.54% | 442.2709
Note on I12: Petrillo-Groh, Laura: Applied Eq 5.2 from TSD with 2% increase in EER for 5% cost increase to be consistent with CRE Final Rule.
Note on I34: Petrillo-Groh, Laura: Applied Eq 5.2 from TSD with 2% increase in EER for 5% cost increase to be consistent with CRE Final Rule.
Note on I59: Petrillo-Groh, Laura: Applied Eq 5.2 from TSD with 2% increase in EER for 5% cost increase to be consistent with CRE Final Rule.
Note on I80: Petrillo-Groh, Laura: Applied Eq 5.2 from TSD with 2% increase in EER for 5% cost increase to be consistent with CRE Final Rule.
Note on I103: Petrillo-Groh, Laura: Applied Eq 5.2 from TSD with 2% increase in EER for 5% cost increase to be consistent with CRE Final Rule.
Note on I126: Petrillo-Groh, Laura: Applied Eq 5.2 from TSD with 2% increase in EER for 5% cost increase to be consistent with CRE Final Rule.
Note on I149: Petrillo-Groh, Laura: Applied Eq 5.2 from TSD with 2% increase in EER for 5% cost increase to be consistent with CRE Final Rule.
Note on I173: Petrillo-Groh, Laura: Applied Eq 5.2 from TSD with 2% increase in EER for 5% cost increase to be consistent with CRE Final Rule.
Note on I194: Petrillo-Groh, Laura: Applied Eq 5.2 from TSD with 2% increase in EER for 5% cost increase to be consistent with CRE Final Rule.
Note on I217: Petrillo-Groh, Laura: Applied Eq 5.2 from TSD with 2% increase in EER for 5% cost increase to be consistent with CRE Final Rule.Applied Eq 5.2 from TSD with 2% increase in EER for 5% cost increase to be consistent with CRE Final Rule.
Note on I239: Petrillo-Groh, Laura: Applied Eq 5.2 from TSD with 2% increase in EER for 5% cost increase to be consistent with CRE Final Rule.
Note on I261: Petrillo-Groh, Laura: Applied Eq 5.2 from TSD with 2% increase in EER for 5% cost increase to be consistent with CRE Final Rule.
Note on I282: Petrillo-Groh, Laura: Applied Eq 5.2 from TSD with 2% increase in EER for 5% cost increase to be consistent with CRE Final Rule.
Note on E286: Petrillo-Groh, Laura: 22-inch wide units IMH-A-Small-C typically use the same cabinet as the IMH-A-Small-B. Similar to the IMH-A-Small-B equipment that cannot accommodate an in increase in chassis size, which is not possible in these size restricted units. This design option should be screened out for IMH-W-Small-C.
Note on I286: Petrillo-Groh, Laura: Cost is underestimated both in NODA and NOPR. If DOE insists on keeping this design option for IMH-A-Small-C, then cost of 17% increase in evaporator size should be 117% of the original evaporator's cost.
Note on I303: Petrillo-Groh, Laura: Applied Eq 5.2 from TSD with 2% increase in EER for 5% cost increase to be consistent with CRE Final Rule.
Note on I325: Petrillo-Groh, Laura: Applied Eq 5.2 from TSD with 2% increase in EER for 5% cost increase to be consistent with CRE Final Rule.
Note on I345: Petrillo-Groh, Laura: Applied Eq 5.2 from TSD with 2% increase in EER for 5% cost increase to be consistent with CRE Final Rule.
Note on I368: Petrillo-Groh, Laura: Applied Eq 5.2 from TSD with 2% increase in EER for 5% cost increase to be consistent with CRE Final Rule.
Note on E372: Petrillo-Groh, Laura: Unrealistic design option for space-constrianed unit. Recommend screening out.
Note on E373: Petrillo-Groh, Laura: Unrealistic design option for space-constrianed unit. Recommend screening out.
Note on I389: Petrillo-Groh, Laura: Applied Eq 5.2 from TSD with 2% increase in EER for 5% cost increase to be consistent with CRE Final Rule.
Note on I411: Petrillo-Groh, Laura: Applied Eq 5.2 from TSD with 2% increase in EER for 5% cost increase to be consistent with CRE Final Rule.