## Declarations
Certification Participant Declarations V2.5 |  |  | A publication of ratings including at a minimum all the required fields in this document will be considered equivalent to software for purposes of the AHRI 1060 program.
Manufacturer's Name: |  |  | Note: enter values into blue cells only
Model Number:
Catalog Name:
Catalog Version:
ERV TYPE
| Exchanger Airflow and Pressure Rating Boundaries |  |  |  |  | Data validation rules
| Minimum rated airflow for this exchanger: | (Qmin) |  | (SCFM) | Lowest supply or exhaust airflow for which ratings will be provided. | Value may not be negative
| Maximum rated airflow for this exchanger: | (Qmax) |  | (SCFM) | Greatest supply or exhaust airflow for which ratings will be provided.NOTE 1 | Value must be greater than Qmin.
| Minimum rated Supply Flow Ratio: | (SFRmin) |  | (ratio) | Lowest SFR input for which certification will be asserted.NOTE 2 | Value may not be less than 0.8.
| Maximum rated Supply Flow Ratio: | (SFRmax) |  | (ratio) | Greatest SFR input for which certification will be asserted.NOTE 3 | Value may not be greater than 1.25.
| Maximum negative static pressure differential | (dPmin) |  | (in.w.g) | Greatest negative SFR for which certification will be asserted.NOTE 4 | Value may not be less than -2.5.
| Maximum positive static pressure differential | (dPmax) |  | (in.w.g) | Greatest positive SFR for which certification will be asserted.NOTE 5 | Value may not be greater than +2.5.
Temperature and Humidity Rating Boundaries
| Dry-bulb Temperature Minimum: |  |  | (°F) | Lowest dry-bulb temperature for which certification will be asserted.NOTE 6 | Value may not be less than 35°F.
| Dry-bulb Temperature Maximum: |  |  | (°F) | Highest dry-bulb temperature for which certification will be asserted.NOTE 7 | Value may not be greater than 120°F.
| Wet-bulb temperature Maximum: |  |  | (°F) | Highest wet-bulb temperature for which certification will be asserted.NOTE 8 | Value may not be greater than 80°F.
| Humidity Ratio Minimum: |  |  | (gr/lb) | Lowest absolute humidity for which certification will be asserted.NOTE 9 | Value may not be less than 10 gr/lb.
| Relative Humidity Maximum: |  |  | % | Highest relative humidity for which certification will be asserted.NOTE 10 | Value may not be greater than 95%.
CERTIFICATION PROGRAM COMPLIANCE NOTES
NOTE 1 | If Qmax is greater than 5000 SCFM, special rules apply requiring availability of geometrically similar exchanger for verification purposes.
NOTE 2 | If SFRmin is greater than 0.8, ratings may not be provided at SFR values lower than SFRmin.
NOTE 3 | If SFRmax is less than 1.25, ratings may not be provided at SFR values greater than SFRmax.
NOTE 4 | If dPmin > -2.5, rating tables may not include ratings at less than dPmin.
NOTE 5 | If dPmax < +2.5, rating tables may not include ratings at greater than dPmax.
NOTE 6 | If declared Dry-bulb temp minimum is greater than 35°F, ratings below the declared minimum may not be provided.
NOTE 7 | If declared Dry-bulb temp maximum is less than 120°F, ratings above the declared maximum may not be provided.
NOTE 8 | If declared wet-bulb temp maximum is less than 80°F, ratings above the declared maximum may not be provided.
NOTE 9 | If declared absulute humidity minimum is above 10 gr/lb, ratings may not be provided at below the declared minimum.
NOTE 10 | If declared relative humidity maximum is below 95%, ratings may not be provded at above the declared maximum.
NOTE 11 | The participant must provide (144) sets of ratings. See tab "Rating Set Defined".
NOTE 12 | If participant does not intend nor market the exchanger to be used in one or more of the defined temperature conditions, they must provide ratings at a point intermediate to remaining defined temperature conditions.
See also Tab "User Notes" for additional guidance.
DO NOT EDIT THIS TABLE
ERV Types
Heat Pipe Heat Exchanger
Plate Heat Exchanger
Rotary Heat Exchanger
Note on B13: Author: See User Notes Tab - User Note 3
Note on B14: Author: See User Notes Tab - User Note 3

## Rating Set Defined
Minimum Requirements for a SET OF RATINGS.
Rating values must be provided in all the tan cells. |  |  |  | At minimum, airflow columns must be provided for Qmin, Qmax, and an intermediate airflow. Additional columns may be provided. The percentage value(s) in the intermediate column(s) is at the choice of the participant.
Rating values in green cells are required only for the indicated type of exchanger.
Rating values in white cells are optional.
At a minimum, ratings must be provided for SFRmin, 1.00, and SFRmax. ↓
At a minimum, ratings must be provided for dPmin, 0.00, and dPmax. ↓
|  |  |  | Supply Flow Ratio (SFR) = |  | 1
Airflow Range
| STATIC PRESSURE DIFFERENTIAL | 0 | in.w.g. | Qmin | 50% | Qmax
| Leaving Supply Airflow (Station 2) |  | scfm | 0 | 0 | 0
| Entering Exhaust Airflow (Station 3) |  | scfm | 0 | 0 | 0
(required for all types of exchangers) | Station 2 Dry Bulb Temp | °F | OA DB/WB | (rating) | (rating) | (rating)
(required for all types of exchangers) | Station 2 Wet Bulb Temp | °F | 35/33 | (rating) | (rating) | (rating)
(required for all types of exchangers) | Sensible Effectiveness | % |  | (rating) | (rating) | (rating)
(required for all types of exchangers) | Latent Effectiveness | % |  | (rating) | (rating) | (rating)
(required for all types of exchangers) | EATR | % |  | (rating) | (rating) | (rating)
(required for all types of exchangers) | OACF | ratio |  | (rating) | (rating) | (rating)
(required for all types of exchangers) | Supply Pressure Drop | in.w.g. |  | (rating) | (rating) | (rating)
(required for all types of exchangers) | Exhaust Pressure Drop | in.w.g. |  | (rating) | (rating) | (rating)
(required for all types of exchangers) | Net Supply Airflow | scfm |  | (rating) | (rating) | (rating)
(required for heat pipe exchangers only) | Tilt Angle (Heat Pipe Heat Exchanger only) | ° |  | (rating) | (rating) | (rating)
(required for rotary exchangers only) | Purge Angle (Rotary Heat Exchanger only) | ° |  | (rating) | (rating) | (rating)
(required for rotary exchangers only) | Rotation Speed (Rotary Heat Exchanger only) | RPM |  | (rating) | (rating) | (rating)
(optional) | Total Effectiveness | % |  | (rating) | (rating) | (rating)
(optional) | Net Sensible Effectiveness | % |  | (rating) | (rating) | (rating)
(optional) | Net Latent Effectiveness | % |  | (rating) | (rating) | (rating)
(optional) | Net Total Effectiveness | % |  | (rating) | (rating) | (rating)
(optional) | Enthalpy Recovery Ratio | ratio |  | (rating) | (rating) | (rating)
(optional) | Station 4 Dry Bulb Temp | °F |  | (rating) | (rating) | (rating)
(optional) | Station 4 Wet Bulb Temp | °F |  | (rating) | (rating) | (rating)
(optional) | Entering Supply Airflow (Station 1) | scfm |  | (rating) | (rating) | (rating)
(optional) | Leaving Exhaust Airflow (Station 4) | scfm |  | (rating) | (rating) | (rating)
á Outside Air DB/WB must be one of the (16) verification bounds corner points defined in AHRI 1060-2018. But see note 12 on Declarations Tab.
Note on G11: Author: See User Notes tab - User Note 1
Note on B18: Author: See User Notes Tab - User Note 4
Note on B19: Author: See User Notes Tab - User Note 4

## Winter @ 0 deltaP
ERV Minimum Requirements Catalog Template - Standard 1060 (I-P)
General Information
| Manufacturer's Name: | 0
| Model Number: | 0
| Catalog Name: | 0
| Catalog Version: | 0
| ERV TYPE | 0
| Indoor Test Condition | 70° F DB /58°F WB |  |  |  |  | Yellow cells contain formulas and should not be overwritten.
Orange cells contain formulas and should not be overwritten.
|  |  |  | Minimum Supply Flow Ratio (SFRmin) = |  | 0 | Supply Flow Ratio (SFR) = |  | 1 | Maximum Supply Flow Ratio (SFRmax) = |  | 0
|  |  |  | Airflow Range (%) |  |  | Airflow Range (%) |  |  | Airflow Range (%)
| STATIC PRESSURE DIFFERENTIAL | 0 | in.w.g. | Qmin | 50% | Qmax | Qmin | 50% | Qmax | Qmin | 50% | Qmax
| Leaving Supply Airflow (Station 2) |  | scfm | 0 | 0 | 0 | 0 | 0 | 0 | 0 | 0 | 0
| Entering Exhaust Airflow (Station 3) |  | scfm | #DIV/0! | #DIV/0! | #DIV/0! | 0 | 0 | 0 | #DIV/0! | #DIV/0! | #DIV/0!
(required) | Station 2 Dry Bulb Temp | °F | OA DB/WB
(required) | Station 2 Wet Bulb Temp | °F | 35/33
(required) | Sensible Effectiveness | %
(required) | Latent Effectiveness | %
(required) | EATR | %
(required) | OACF | ratio
(required) | Supply Pressure Drop | in.w.g.
(required) | Exhaust Pressure Drop | in.w.g.
(required) | Net Supply Airflow | scfm
(required) | Tilt Angle (Heat Pipe Heat Exchanger only) | °
(required) | Purge Angle (Rotary Heat Exchanger only) | °
(required) | Rotation Speed (Rotary Heat Exchanger only) | RPM
(optional) | Total Effectiveness | %
(optional) | Net Sensible Effectiveness | %
(optional) | Net Latent Effectiveness | %
(optional) | Net Total Effectiveness | %
(optional) | Enthalpy Recovery Ratio | %
(optional) | Station 4 Dry Bulb Temp | °F
(optional) | Station 4 Wet Bulb Temp | °F
(optional) | Entering Supply Airflow (Station 1) | scfm
(optional) | Leaving Exhaust Airflow (Station 4) | scfm
(required) | Station 2 Dry Bulb Temp | °F | OA DB/WB
(required) | Station 2 Wet Bulb Temp | °F | 35/33.9
(required) | Sensible Effectiveness | %
(required) | Latent Effectiveness | %
(required) | EATR | %
(required) | OACF | ratio
(required) | Supply Pressure Drop | in.w.g.
(required) | Exhaust Pressure Drop | in.w.g.
(required) | Net Supply Airflow | scfm
(required) | Tilt Angle (Heat Pipe Heat Exchanger only) | °
(required) | Purge Angle (Rotary Heat Exchanger only) | °
(required) | Rotation Speed (Rotary Heat Exchanger only) | RPM
(optional) | Total Effectiveness | %
(optional) | Net Sensible Effectiveness | %
(optional) | Net Latent Effectiveness | %
(optional) | Net Total Effectiveness | %
(optional) | Enthalpy Recovery Ratio | %
(optional) | Station 4 Dry Bulb Temp | °F
(optional) | Station 4 Wet Bulb Temp | °F
(optional) | Entering Supply Airflow (Station 1) | scfm
(optional) | Leaving Exhaust Airflow (Station 4) | scfm
(required) | Station 2 Dry Bulb Temp | °F | OA DB/WB
(required) | Station 2 Wet Bulb Temp | °F | 55/44.5
(required) | Sensible Effectiveness | %
(required) | Latent Effectiveness | %
(required) | EATR | %
(required) | OACF | ratio
(required) | Supply Pressure Drop | in.w.g.
(required) | Exhaust Pressure Drop | in.w.g.
(required) | Net Supply Airflow | scfm
(required) | Tilt Angle (Heat Pipe Heat Exchanger only) | °
(required) | Purge Angle (Rotary Heat Exchanger only) | °
(required) | Rotation Speed (Rotary Heat Exchanger only) | RPM
(optional) | Total Effectiveness | %
(optional) | Net Sensible Effectiveness | %
(optional) | Net Latent Effectiveness | %
(optional) | Net Total Effectiveness | %
(optional) | Enthalpy Recovery Ratio | %
(optional) | Station 4 Dry Bulb Temp | °F
(optional) | Station 4 Wet Bulb Temp | °F
(optional) | Entering Supply Airflow (Station 1) | scfm
(optional) | Leaving Exhaust Airflow (Station 4) | scfm
(required) | Station 2 Dry Bulb Temp | °F | OA DB/WB
(required) | Station 2 Wet Bulb Temp | °F | 55/40
(required) | Sensible Effectiveness | %
(required) | Latent Effectiveness | %
(required) | EATR | %
(required) | OACF | ratio
(required) | Supply Pressure Drop | in.w.g.
(required) | Exhaust Pressure Drop | in.w.g.
(required) | Net Supply Airflow | scfm
(required) | Tilt Angle (Heat Pipe Heat Exchanger only) | °
(required) | Purge Angle (Rotary Heat Exchanger only) | °
(required) | Rotation Speed (Rotary Heat Exchanger only) | RPM
(optional) | Total Effectiveness | %
(optional) | Net Sensible Effectiveness | %
(optional) | Net Latent Effectiveness | %
(optional) | Net Total Effectiveness | %
(optional) | Enthalpy Recovery Ratio | %
(optional) | Station 4 Dry Bulb Temp | °F
(optional) | Station 4 Wet Bulb Temp | °F
(optional) | Entering Supply Airflow (Station 1) | scfm
(optional) | Leaving Exhaust Airflow (Station 4) | scfm
(required) | Station 2 Dry Bulb Temp | °F | OA DB/WB
(required) | Station 2 Wet Bulb Temp | °F | 35/27.6
(required) | Sensible Effectiveness | %
(required) | Latent Effectiveness | %
(required) | EATR | %
(required) | OACF | ratio
(required) | Supply Pressure Drop | in.w.g.
(required) | Exhaust Pressure Drop | in.w.g.
(required) | Net Supply Airflow | scfm
(required) | Tilt Angle (Heat Pipe Heat Exchanger only) | °
(required) | Purge Angle (Rotary Heat Exchanger only) | °
(required) | Rotation Speed (Rotary Heat Exchanger only) | RPM
(optional) | Total Effectiveness | %
(optional) | Net Sensible Effectiveness | %
(optional) | Net Latent Effectiveness | %
(optional) | Net Total Effectiveness | %
(optional) | Enthalpy Recovery Ratio | %
(optional) | Station 4 Dry Bulb Temp | °F
(optional) | Station 4 Wet Bulb Temp | °F
(optional) | Entering Supply Airflow (Station 1) | scfm
(optional) | Leaving Exhaust Airflow (Station 4) | scfm
(required) | Station 2 Dry Bulb Temp | °F | OA DB/WB
(required) | Station 2 Wet Bulb Temp | °F | 50/47.0
(required) | Sensible Effectiveness | %
(required) | Latent Effectiveness | %
(required) | EATR | %
(required) | OACF | ratio
(required) | Supply Pressure Drop | in.w.g.
(required) | Exhaust Pressure Drop | in.w.g.
(required) | Net Supply Airflow | scfm
(required) | Tilt Angle (Heat Pipe Heat Exchanger only) | °
(required) | Purge Angle (Rotary Heat Exchanger only) | °
(required) | Rotation Speed (Rotary Heat Exchanger only) | RPM
(optional) | Total Effectiveness | %
(optional) | Net Sensible Effectiveness | %
(optional) | Net Latent Effectiveness | %
(optional) | Net Total Effectiveness | %
(optional) | Enthalpy Recovery Ratio | %
(optional) | Station 4 Dry Bulb Temp | °F
(optional) | Station 4 Wet Bulb Temp | °F
(optional) | Entering Supply Airflow (Station 1) | scfm
(optional) | Leaving Exhaust Airflow (Station 4) | scfm
(required) | Station 2 Dry Bulb Temp | °F | OA DB/WB
(required) | Station 2 Wet Bulb Temp | °F | 65/53.6
(required) | Sensible Effectiveness | %
(required) | Latent Effectiveness | %
(required) | EATR | %
(required) | OACF | ratio
(required) | Supply Pressure Drop | in.w.g.
(required) | Exhaust Pressure Drop | in.w.g.
(required) | Net Supply Airflow | scfm
(required) | Tilt Angle (Heat Pipe Heat Exchanger only) | °
(required) | Purge Angle (Rotary Heat Exchanger only) | °
(required) | Rotation Speed (Rotary Heat Exchanger only) | RPM
(optional) | Total Effectiveness | %
(optional) | Net Sensible Effectiveness | %
(optional) | Net Latent Effectiveness | %
(optional) | Net Total Effectiveness | %
(optional) | Enthalpy Recovery Ratio | %
(optional) | Station 4 Dry Bulb Temp | °F
(optional) | Station 4 Wet Bulb Temp | °F
(optional) | Entering Supply Airflow (Station 1) | scfm
(optional) | Leaving Exhaust Airflow (Station 4) | scfm
(required) | Station 2 Dry Bulb Temp | °F | OA DB/WB
(required) | Station 2 Wet Bulb Temp | °F | 65/47.0
(required) | Sensible Effectiveness | %
(required) | Latent Effectiveness | %
(required) | EATR | %
(required) | OACF | ratio
(required) | Supply Pressure Drop | in.w.g.
(required) | Exhaust Pressure Drop | in.w.g.
(required) | Net Supply Airflow | scfm
(required) | Tilt Angle (Heat Pipe Heat Exchanger only) | °
(required) | Purge Angle (Rotary Heat Exchanger only) | °
(required) | Rotation Speed (Rotary Heat Exchanger only) | RPM
(optional) | Total Effectiveness | %
(optional) | Net Sensible Effectiveness | %
(optional) | Net Latent Effectiveness | %
(optional) | Net Total Effectiveness | %
(optional) | Enthalpy Recovery Ratio | %
(optional) | Station 4 Dry Bulb Temp | °F
(optional) | Station 4 Wet Bulb Temp | °F
(optional) | Entering Supply Airflow (Station 1) | scfm
(optional) | Leaving Exhaust Airflow (Station 4) | scfm
Note on G11: Author: See User Notes tab - User Note 1
Note on J11: Author: See User Notes tab - User Note 1
Note on M11: Author: See User Notes tab - User Note 1
Note on B18: Author: See User Notes Tab - User Note 4
Note on B19: Author: See User Notes Tab - User Note 4
Note on B39: Author: See User Notes Tab - User Note 4
Note on B40: Author: See User Notes Tab - User Note 4
Note on B60: Author: See User Notes Tab - User Note 4
Note on B61: Author: See User Notes Tab - User Note 4
Note on B81: Author: See User Notes Tab - User Note 4
Note on B82: Author: See User Notes Tab - User Note 4
Note on B102: Author: See User Notes Tab - User Note 4
Note on B103: Author: See User Notes Tab - User Note 4
Note on B123: Author: See User Notes Tab - User Note 4
Note on B124: Author: See User Notes Tab - User Note 4
Note on B144: Author: See User Notes Tab - User Note 4
Note on B145: Author: See User Notes Tab - User Note 4
Note on B165: Author: See User Notes Tab - User Note 4
Note on B166: Author: See User Notes Tab - User Note 4

## Winter @min deltaP
ERV Minimum Requirements Catalog Template - Standard 1060 (I-P)
General Information
| Manufacturer's Name: | 0
| Model Number: | 0
| Catalog Name: | 0
| Catalog Version: | 0
| ERV TYPE | 0
| Indoor Test Condition | 70° F DB /58°F WB |  |  |  |  | Yellow cells contain formulas and should not be overwritten.
Orange cells contain formulas and should not be overwritten.
|  |  |  | Minimum Supply Flow Ratio (SFRmin) = |  | 0 | Supply Flow Ratio (SFR) = |  | 1 | Maximum Supply Flow Ratio (SFRmax) = |  | 0
|  |  |  | Airflow Range (%) |  |  | Airflow Range (%) |  |  | Airflow Range (%)
| STATIC PRESSURE DIFFERENTIAL | 0 | in.w.g. | Qmin | 50% | Qmax | Qmin | 50% | Qmax | Qmin | 50% | Qmax
| Leaving Supply Airflow (Station 2) |  | scfm | 0 | 0 | 0 | 0 | 0 | 0 | 0 | 0 | 0
| Entering Exhaust Airflow (Station 3) |  | scfm | #DIV/0! | #DIV/0! | #DIV/0! | 0 | 0 | 0 | #DIV/0! | #DIV/0! | #DIV/0!
(required) | Station 2 Dry Bulb Temp | °F | OA DB/WB
(required) | Station 2 Wet Bulb Temp | °F | 35/33
(required) | Sensible Effectiveness | %
(required) | Latent Effectiveness | %
(required) | EATR | %
(required) | OACF | ratio
(required) | Supply Pressure Drop | in.w.g.
(required) | Exhaust Pressure Drop | in.w.g.
(required) | Net Supply Airflow | scfm
(required) | Tilt Angle (Heat Pipe Heat Exchanger only) | °
(required) | Purge Angle (Rotary Heat Exchanger only) | °
(required) | Rotation Speed (Rotary Heat Exchanger only) | RPM
(optional) | Total Effectiveness | %
(optional) | Net Sensible Effectiveness | %
(optional) | Net Latent Effectiveness | %
(optional) | Net Total Effectiveness | %
(optional) | Enthalpy Recovery Ratio | %
(optional) | Station 4 Dry Bulb Temp | °F
(optional) | Station 4 Wet Bulb Temp | °F
(optional) | Entering Supply Airflow (Station 1) | scfm
(optional) | Leaving Exhaust Airflow (Station 4) | scfm
(required) | Station 2 Dry Bulb Temp | °F | OA DB/WB
(required) | Station 2 Wet Bulb Temp | °F | 35/33.9
(required) | Sensible Effectiveness | %
(required) | Latent Effectiveness | %
(required) | EATR | %
(required) | OACF | ratio
(required) | Supply Pressure Drop | in.w.g.
(required) | Exhaust Pressure Drop | in.w.g.
(required) | Net Supply Airflow | scfm
(required) | Tilt Angle (Heat Pipe Heat Exchanger only) | °
(required) | Purge Angle (Rotary Heat Exchanger only) | °
(required) | Rotation Speed (Rotary Heat Exchanger only) | RPM
(optional) | Total Effectiveness | %
(optional) | Net Sensible Effectiveness | %
(optional) | Net Latent Effectiveness | %
(optional) | Net Total Effectiveness | %
(optional) | Enthalpy Recovery Ratio | %
(optional) | Station 4 Dry Bulb Temp | °F
(optional) | Station 4 Wet Bulb Temp | °F
(optional) | Entering Supply Airflow (Station 1) | scfm
(optional) | Leaving Exhaust Airflow (Station 4) | scfm
(required) | Station 2 Dry Bulb Temp | °F | OA DB/WB
(required) | Station 2 Wet Bulb Temp | °F | 55/44.5
(required) | Sensible Effectiveness | %
(required) | Latent Effectiveness | %
(required) | EATR | %
(required) | OACF | ratio
(required) | Supply Pressure Drop | in.w.g.
(required) | Exhaust Pressure Drop | in.w.g.
(required) | Net Supply Airflow | scfm
(required) | Tilt Angle (Heat Pipe Heat Exchanger only) | °
(required) | Purge Angle (Rotary Heat Exchanger only) | °
(required) | Rotation Speed (Rotary Heat Exchanger only) | RPM
(optional) | Total Effectiveness | %
(optional) | Net Sensible Effectiveness | %
(optional) | Net Latent Effectiveness | %
(optional) | Net Total Effectiveness | %
(optional) | Enthalpy Recovery Ratio | %
(optional) | Station 4 Dry Bulb Temp | °F
(optional) | Station 4 Wet Bulb Temp | °F
(optional) | Entering Supply Airflow (Station 1) | scfm
(optional) | Leaving Exhaust Airflow (Station 4) | scfm
(required) | Station 2 Dry Bulb Temp | °F | OA DB/WB
(required) | Station 2 Wet Bulb Temp | °F | 55/40
(required) | Sensible Effectiveness | %
(required) | Latent Effectiveness | %
(required) | EATR | %
(required) | OACF | ratio
(required) | Supply Pressure Drop | in.w.g.
(required) | Exhaust Pressure Drop | in.w.g.
(required) | Net Supply Airflow | scfm
(required) | Tilt Angle (Heat Pipe Heat Exchanger only) | °
(required) | Purge Angle (Rotary Heat Exchanger only) | °
(required) | Rotation Speed (Rotary Heat Exchanger only) | RPM
(optional) | Total Effectiveness | %
(optional) | Net Sensible Effectiveness | %
(optional) | Net Latent Effectiveness | %
(optional) | Net Total Effectiveness | %
(optional) | Enthalpy Recovery Ratio | %
(optional) | Station 4 Dry Bulb Temp | °F
(optional) | Station 4 Wet Bulb Temp | °F
(optional) | Entering Supply Airflow (Station 1) | scfm
(optional) | Leaving Exhaust Airflow (Station 4) | scfm
(required) | Station 2 Dry Bulb Temp | °F | OA DB/WB
(required) | Station 2 Wet Bulb Temp | °F | 35/27.6
(required) | Sensible Effectiveness | %
(required) | Latent Effectiveness | %
(required) | EATR | %
(required) | OACF | ratio
(required) | Supply Pressure Drop | in.w.g.
(required) | Exhaust Pressure Drop | in.w.g.
(required) | Net Supply Airflow | scfm
(required) | Tilt Angle (Heat Pipe Heat Exchanger only) | °
(required) | Purge Angle (Rotary Heat Exchanger only) | °
(required) | Rotation Speed (Rotary Heat Exchanger only) | RPM
(optional) | Total Effectiveness | %
(optional) | Net Sensible Effectiveness | %
(optional) | Net Latent Effectiveness | %
(optional) | Net Total Effectiveness | %
(optional) | Enthalpy Recovery Ratio | %
(optional) | Station 4 Dry Bulb Temp | °F
(optional) | Station 4 Wet Bulb Temp | °F
(optional) | Entering Supply Airflow (Station 1) | scfm
(optional) | Leaving Exhaust Airflow (Station 4) | scfm
(required) | Station 2 Dry Bulb Temp | °F | OA DB/WB
(required) | Station 2 Wet Bulb Temp | °F | 50/47.0
(required) | Sensible Effectiveness | %
(required) | Latent Effectiveness | %
(required) | EATR | %
(required) | OACF | ratio
(required) | Supply Pressure Drop | in.w.g.
(required) | Exhaust Pressure Drop | in.w.g.
(required) | Net Supply Airflow | scfm
(required) | Tilt Angle (Heat Pipe Heat Exchanger only) | °
(required) | Purge Angle (Rotary Heat Exchanger only) | °
(required) | Rotation Speed (Rotary Heat Exchanger only) | RPM
(optional) | Total Effectiveness | %
(optional) | Net Sensible Effectiveness | %
(optional) | Net Latent Effectiveness | %
(optional) | Net Total Effectiveness | %
(optional) | Enthalpy Recovery Ratio | %
(optional) | Station 4 Dry Bulb Temp | °F
(optional) | Station 4 Wet Bulb Temp | °F
(optional) | Entering Supply Airflow (Station 1) | scfm
(optional) | Leaving Exhaust Airflow (Station 4) | scfm
(required) | Station 2 Dry Bulb Temp | °F | OA DB/WB
(required) | Station 2 Wet Bulb Temp | °F | 65/53.6
(required) | Sensible Effectiveness | %
(required) | Latent Effectiveness | %
(required) | EATR | %
(required) | OACF | ratio
(required) | Supply Pressure Drop | in.w.g.
(required) | Exhaust Pressure Drop | in.w.g.
(required) | Net Supply Airflow | scfm
(required) | Tilt Angle (Heat Pipe Heat Exchanger only) | °
(required) | Purge Angle (Rotary Heat Exchanger only) | °
(required) | Rotation Speed (Rotary Heat Exchanger only) | RPM
(optional) | Total Effectiveness | %
(optional) | Net Sensible Effectiveness | %
(optional) | Net Latent Effectiveness | %
(optional) | Net Total Effectiveness | %
(optional) | Enthalpy Recovery Ratio | %
(optional) | Station 4 Dry Bulb Temp | °F
(optional) | Station 4 Wet Bulb Temp | °F
(optional) | Entering Supply Airflow (Station 1) | scfm
(optional) | Leaving Exhaust Airflow (Station 4) | scfm
(required) | Station 2 Dry Bulb Temp | °F | OA DB/WB
(required) | Station 2 Wet Bulb Temp | °F | 65/47.0
(required) | Sensible Effectiveness | %
(required) | Latent Effectiveness | %
(required) | EATR | %
(required) | OACF | ratio
(required) | Supply Pressure Drop | in.w.g.
(required) | Exhaust Pressure Drop | in.w.g.
(required) | Net Supply Airflow | scfm
(required) | Tilt Angle (Heat Pipe Heat Exchanger only) | °
(required) | Purge Angle (Rotary Heat Exchanger only) | °
(required) | Rotation Speed (Rotary Heat Exchanger only) | RPM
(optional) | Total Effectiveness | %
(optional) | Net Sensible Effectiveness | %
(optional) | Net Latent Effectiveness | %
(optional) | Net Total Effectiveness | %
(optional) | Enthalpy Recovery Ratio | %
(optional) | Station 4 Dry Bulb Temp | °F
(optional) | Station 4 Wet Bulb Temp | °F
(optional) | Entering Supply Airflow (Station 1) | scfm
(optional) | Leaving Exhaust Airflow (Station 4) | scfm
Note on G11: Author: See User Notes tab - User Note 1
Note on J11: Author: See User Notes tab - User Note 1
Note on M11: Author: See User Notes tab - User Note 1
Note on B18: Author: See User Notes Tab - User Note 4
Note on B19: Author: See User Notes Tab - User Note 4
Note on B39: Author: See User Notes Tab - User Note 4
Note on B40: Author: See User Notes Tab - User Note 4
Note on B60: Author: See User Notes Tab - User Note 4
Note on B61: Author: See User Notes Tab - User Note 4
Note on B81: Author: See User Notes Tab - User Note 4
Note on B82: Author: See User Notes Tab - User Note 4
Note on B102: Author: See User Notes Tab - User Note 4
Note on B103: Author: See User Notes Tab - User Note 4
Note on B123: Author: See User Notes Tab - User Note 4
Note on B124: Author: See User Notes Tab - User Note 4
Note on B144: Author: See User Notes Tab - User Note 4
Note on B145: Author: See User Notes Tab - User Note 4
Note on B165: Author: See User Notes Tab - User Note 4
Note on B166: Author: See User Notes Tab - User Note 4

## Winter @max deltaP
ERV Minimum Requirements Catalog Template - Standard 1060 (I-P)
General Information
| Manufacturer's Name: | 0
| Model Number: | 0
| Catalog Name: | 0
| Catalog Version: | 0
| ERV TYPE | 0
| Indoor Test Condition | 70° F DB /58°F WB |  |  |  |  | Yellow cells contain formulas and should not be overwritten.
Orange cells contain formulas and should not be overwritten.
|  |  |  | Minimum Supply Flow Ratio (SFRmin) = |  | 0 | Supply Flow Ratio (SFR) = |  | 1 | Maximum Supply Flow Ratio (SFRmax) = |  | 0
|  |  |  | Airflow Range (%) |  |  | Airflow Range (%) |  |  | Airflow Range (%)
| STATIC PRESSURE DIFFERENTIAL | 0 | in.w.g. | Qmin | 50% | Qmax | Qmin | 50% | Qmax | Qmin | 50% | Qmax
| Leaving Supply Airflow (Station 2) |  | scfm | 0 | 0 | 0 | 0 | 0 | 0 | 0 | 0 | 0
| Entering Exhaust Airflow (Station 3) |  | scfm | #DIV/0! | #DIV/0! | #DIV/0! | 0 | 0 | 0 | #DIV/0! | #DIV/0! | #DIV/0!
(required) | Station 2 Dry Bulb Temp | °F | OA DB/WB
(required) | Station 2 Wet Bulb Temp | °F | 35/33
(required) | Sensible Effectiveness | %
(required) | Latent Effectiveness | %
(required) | EATR | %
(required) | OACF | ratio
(required) | Supply Pressure Drop | in.w.g.
(required) | Exhaust Pressure Drop | in.w.g.
(required) | Net Supply Airflow | scfm
(required) | Tilt Angle (Heat Pipe Heat Exchanger only) | °
(required) | Purge Angle (Rotary Heat Exchanger only) | °
(required) | Rotation Speed (Rotary Heat Exchanger only) | RPM
(optional) | Total Effectiveness | %
(optional) | Net Sensible Effectiveness | %
(optional) | Net Latent Effectiveness | %
(optional) | Net Total Effectiveness | %
(optional) | Enthalpy Recovery Ratio | %
(optional) | Station 4 Dry Bulb Temp | °F
(optional) | Station 4 Wet Bulb Temp | °F
(optional) | Entering Supply Airflow (Station 1) | scfm
(optional) | Leaving Exhaust Airflow (Station 4) | scfm
(required) | Station 2 Dry Bulb Temp | °F | OA DB/WB
(required) | Station 2 Wet Bulb Temp | °F | 35/33.9
(required) | Sensible Effectiveness | %
(required) | Latent Effectiveness | %
(required) | EATR | %
(required) | OACF | ratio
(required) | Supply Pressure Drop | in.w.g.
(required) | Exhaust Pressure Drop | in.w.g.
(required) | Net Supply Airflow | scfm
(required) | Tilt Angle (Heat Pipe Heat Exchanger only) | °
(required) | Purge Angle (Rotary Heat Exchanger only) | °
(required) | Rotation Speed (Rotary Heat Exchanger only) | RPM
(optional) | Total Effectiveness | %
(optional) | Net Sensible Effectiveness | %
(optional) | Net Latent Effectiveness | %
(optional) | Net Total Effectiveness | %
(optional) | Enthalpy Recovery Ratio | %
(optional) | Station 4 Dry Bulb Temp | °F
(optional) | Station 4 Wet Bulb Temp | °F
(optional) | Entering Supply Airflow (Station 1) | scfm
(optional) | Leaving Exhaust Airflow (Station 4) | scfm
(required) | Station 2 Dry Bulb Temp | °F | OA DB/WB
(required) | Station 2 Wet Bulb Temp | °F | 55/44.5
(required) | Sensible Effectiveness | %
(required) | Latent Effectiveness | %
(required) | EATR | %
(required) | OACF | ratio
(required) | Supply Pressure Drop | in.w.g.
(required) | Exhaust Pressure Drop | in.w.g.
(required) | Net Supply Airflow | scfm
(required) | Tilt Angle (Heat Pipe Heat Exchanger only) | °
(required) | Purge Angle (Rotary Heat Exchanger only) | °
(required) | Rotation Speed (Rotary Heat Exchanger only) | RPM
(optional) | Total Effectiveness | %
(optional) | Net Sensible Effectiveness | %
(optional) | Net Latent Effectiveness | %
(optional) | Net Total Effectiveness | %
(optional) | Enthalpy Recovery Ratio | %
(optional) | Station 4 Dry Bulb Temp | °F
(optional) | Station 4 Wet Bulb Temp | °F
(optional) | Entering Supply Airflow (Station 1) | scfm
(optional) | Leaving Exhaust Airflow (Station 4) | scfm
(required) | Station 2 Dry Bulb Temp | °F | OA DB/WB
(required) | Station 2 Wet Bulb Temp | °F | 55/40
(required) | Sensible Effectiveness | %
(required) | Latent Effectiveness | %
(required) | EATR | %
(required) | OACF | ratio
(required) | Supply Pressure Drop | in.w.g.
(required) | Exhaust Pressure Drop | in.w.g.
(required) | Net Supply Airflow | scfm
(required) | Tilt Angle (Heat Pipe Heat Exchanger only) | °
(required) | Purge Angle (Rotary Heat Exchanger only) | °
(required) | Rotation Speed (Rotary Heat Exchanger only) | RPM
(optional) | Total Effectiveness | %
(optional) | Net Sensible Effectiveness | %
(optional) | Net Latent Effectiveness | %
(optional) | Net Total Effectiveness | %
(optional) | Enthalpy Recovery Ratio | %
(optional) | Station 4 Dry Bulb Temp | °F
(optional) | Station 4 Wet Bulb Temp | °F
(optional) | Entering Supply Airflow (Station 1) | scfm
(optional) | Leaving Exhaust Airflow (Station 4) | scfm
(required) | Station 2 Dry Bulb Temp | °F | OA DB/WB
(required) | Station 2 Wet Bulb Temp | °F | 35/27.6
(required) | Sensible Effectiveness | %
(required) | Latent Effectiveness | %
(required) | EATR | %
(required) | OACF | ratio
(required) | Supply Pressure Drop | in.w.g.
(required) | Exhaust Pressure Drop | in.w.g.
(required) | Net Supply Airflow | scfm
(required) | Tilt Angle (Heat Pipe Heat Exchanger only) | °
(required) | Purge Angle (Rotary Heat Exchanger only) | °
(required) | Rotation Speed (Rotary Heat Exchanger only) | RPM
(optional) | Total Effectiveness | %
(optional) | Net Sensible Effectiveness | %
(optional) | Net Latent Effectiveness | %
(optional) | Net Total Effectiveness | %
(optional) | Enthalpy Recovery Ratio | %
(optional) | Station 4 Dry Bulb Temp | °F
(optional) | Station 4 Wet Bulb Temp | °F
(optional) | Entering Supply Airflow (Station 1) | scfm
(optional) | Leaving Exhaust Airflow (Station 4) | scfm
(required) | Station 2 Dry Bulb Temp | °F | OA DB/WB
(required) | Station 2 Wet Bulb Temp | °F | 50/47.0
(required) | Sensible Effectiveness | %
(required) | Latent Effectiveness | %
(required) | EATR | %
(required) | OACF | ratio
(required) | Supply Pressure Drop | in.w.g.
(required) | Exhaust Pressure Drop | in.w.g.
(required) | Net Supply Airflow | scfm
(required) | Tilt Angle (Heat Pipe Heat Exchanger only) | °
(required) | Purge Angle (Rotary Heat Exchanger only) | °
(required) | Rotation Speed (Rotary Heat Exchanger only) | RPM
(optional) | Total Effectiveness | %
(optional) | Net Sensible Effectiveness | %
(optional) | Net Latent Effectiveness | %
(optional) | Net Total Effectiveness | %
(optional) | Enthalpy Recovery Ratio | %
(optional) | Station 4 Dry Bulb Temp | °F
(optional) | Station 4 Wet Bulb Temp | °F
(optional) | Entering Supply Airflow (Station 1) | scfm
(optional) | Leaving Exhaust Airflow (Station 4) | scfm
(required) | Station 2 Dry Bulb Temp | °F | OA DB/WB
(required) | Station 2 Wet Bulb Temp | °F | 65/53.6
(required) | Sensible Effectiveness | %
(required) | Latent Effectiveness | %
(required) | EATR | %
(required) | OACF | ratio
(required) | Supply Pressure Drop | in.w.g.
(required) | Exhaust Pressure Drop | in.w.g.
(required) | Net Supply Airflow | scfm
(required) | Tilt Angle (Heat Pipe Heat Exchanger only) | °
(required) | Purge Angle (Rotary Heat Exchanger only) | °
(required) | Rotation Speed (Rotary Heat Exchanger only) | RPM
(optional) | Total Effectiveness | %
(optional) | Net Sensible Effectiveness | %
(optional) | Net Latent Effectiveness | %
(optional) | Net Total Effectiveness | %
(optional) | Enthalpy Recovery Ratio | %
(optional) | Station 4 Dry Bulb Temp | °F
(optional) | Station 4 Wet Bulb Temp | °F
(optional) | Entering Supply Airflow (Station 1) | scfm
(optional) | Leaving Exhaust Airflow (Station 4) | scfm
(required) | Station 2 Dry Bulb Temp | °F | OA DB/WB
(required) | Station 2 Wet Bulb Temp | °F | 65/47.0
(required) | Sensible Effectiveness | %
(required) | Latent Effectiveness | %
(required) | EATR | %
(required) | OACF | ratio
(required) | Supply Pressure Drop | in.w.g.
(required) | Exhaust Pressure Drop | in.w.g.
(required) | Net Supply Airflow | scfm
(required) | Tilt Angle (Heat Pipe Heat Exchanger only) | °
(required) | Purge Angle (Rotary Heat Exchanger only) | °
(required) | Rotation Speed (Rotary Heat Exchanger only) | RPM
(optional) | Total Effectiveness | %
(optional) | Net Sensible Effectiveness | %
(optional) | Net Latent Effectiveness | %
(optional) | Net Total Effectiveness | %
(optional) | Enthalpy Recovery Ratio | %
(optional) | Station 4 Dry Bulb Temp | °F
(optional) | Station 4 Wet Bulb Temp | °F
(optional) | Entering Supply Airflow (Station 1) | scfm
(optional) | Leaving Exhaust Airflow (Station 4) | scfm
Note on G11: Author: See User Notes tab - User Note 1
Note on J11: Author: See User Notes tab - User Note 1
Note on M11: Author: See User Notes tab - User Note 1
Note on B18: Author: See User Notes Tab - User Note 4
Note on B19: Author: See User Notes Tab - User Note 4
Note on B39: Author: See User Notes Tab - User Note 4
Note on B40: Author: See User Notes Tab - User Note 4
Note on B60: Author: See User Notes Tab - User Note 4
Note on B61: Author: See User Notes Tab - User Note 4
Note on B81: Author: See User Notes Tab - User Note 4
Note on B82: Author: See User Notes Tab - User Note 4
Note on B102: Author: See User Notes Tab - User Note 4
Note on B103: Author: See User Notes Tab - User Note 4
Note on B123: Author: See User Notes Tab - User Note 4
Note on B124: Author: See User Notes Tab - User Note 4
Note on B144: Author: See User Notes Tab - User Note 4
Note on B145: Author: See User Notes Tab - User Note 4
Note on B165: Author: See User Notes Tab - User Note 4
Note on B166: Author: See User Notes Tab - User Note 4

## Summer @0 deltaP
ERV Minimum Requirements Catalog Template - Standard 1060 (I-P)
General Information
| Manufacturer's Name: | 0
| Model Number: | 0
| Catalog Name: | 0
| Catalog Version: | 0
| ERV TYPE | 0
| Indoor Test Condition | 75°F DB/63°F WB |  |  |  |  | Yellow cells contain formulas and should not be overwritten.
Orange cells contain formulas and should not be overwritten.
|  |  |  | Minimum Supply Flow Ratio (SFRmin) = |  | 0 | Supply Flow Ratio (SFR) = |  | 1 | Maximum Supply Flow Ratio (SFRmax) = |  | 0
|  |  |  | Airflow Range (%) |  |  | Airflow Range (%) |  |  | Airflow Range (%)
| STATIC PRESSURE DIFFERENTIAL | 0 | in.w.g. | Qmin | 50% | Qmax | Qmin | 50% | Qmax | Qmin | 50% | Qmax
| Leaving Supply Airflow (Station 2) |  | scfm | 0 | 0 | 0 | 0 | 0 | 0 | 0 | 0 | 0
| Entering Exhaust Airflow (Station 3) |  | scfm | #DIV/0! | #DIV/0! | #DIV/0! | 0 | 0 | 0 | #DIV/0! | #DIV/0! | #DIV/0!
(required) | Station 2 Dry Bulb Temp | °F | OA DB/WB
(required) | Station 2 Wet Bulb Temp | °F | 95/78
(required) | Sensible Effectiveness | %
(required) | Latent Effectiveness | %
(required) | EATR | %
(required) | OACF | ratio
(required) | Supply Pressure Drop | in.w.g.
(required) | Exhaust Pressure Drop | in.w.g.
(required) | Net Supply Airflow | scfm
(required) | Tilt Angle (Heat Pipe Heat Exchanger only) | °
(required) | Purge Angle (Rotary Heat Exchanger only) | °
(required) | Rotation Speed (Rotary Heat Exchanger only) | RPM
(optional) | Total Effectiveness | %
(optional) | Net Sensible Effectiveness | %
(optional) | Net Latent Effectiveness | %
(optional) | Net Total Effectiveness | %
(optional) | Enthalpy Recovery Ratio | %
(optional) | Station 4 Dry Bulb Temp | °F
(optional) | Station 4 Wet Bulb Temp | °F
(optional) | Entering Supply Airflow (Station 1) | scfm
(optional) | Leaving Exhaust Airflow (Station 4) | scfm
(required) | Station 2 Dry Bulb Temp | °F | OA DB/WB
(required) | Station 2 Wet Bulb Temp | °F | 100/80
(required) | Sensible Effectiveness | %
(required) | Latent Effectiveness | %
(required) | EATR | %
(required) | OACF | ratio
(required) | Supply Pressure Drop | in.w.g.
(required) | Exhaust Pressure Drop | in.w.g.
(required) | Net Supply Airflow | scfm
(required) | Tilt Angle (Heat Pipe Heat Exchanger only) | °
(required) | Purge Angle (Rotary Heat Exchanger only) | °
(required) | Rotation Speed (Rotary Heat Exchanger only) | RPM
(optional) | Total Effectiveness | %
(optional) | Net Sensible Effectiveness | %
(optional) | Net Latent Effectiveness | %
(optional) | Net Total Effectiveness | %
(optional) | Enthalpy Recovery Ratio | %
(optional) | Station 4 Dry Bulb Temp | °F
(optional) | Station 4 Wet Bulb Temp | °F
(optional) | Entering Supply Airflow (Station 1) | scfm
(optional) | Leaving Exhaust Airflow (Station 4) | scfm
(required) | Station 2 Dry Bulb Temp | °F | OA DB/WB
(required) | Station 2 Wet Bulb Temp | °F | 100/78
(required) | Sensible Effectiveness | %
(required) | Latent Effectiveness | %
(required) | EATR | %
(required) | OACF | ratio
(required) | Supply Pressure Drop | in.w.g.
(required) | Exhaust Pressure Drop | in.w.g.
(required) | Net Supply Airflow | scfm
(required) | Tilt Angle (Heat Pipe Heat Exchanger only) | °
(required) | Purge Angle (Rotary Heat Exchanger only) | °
(required) | Rotation Speed (Rotary Heat Exchanger only) | RPM
(optional) | Total Effectiveness | %
(optional) | Net Sensible Effectiveness | %
(optional) | Net Latent Effectiveness | %
(optional) | Net Total Effectiveness | %
(optional) | Enthalpy Recovery Ratio | %
(optional) | Station 4 Dry Bulb Temp | °F
(optional) | Station 4 Wet Bulb Temp | °F
(optional) | Entering Supply Airflow (Station 1) | scfm
(optional) | Leaving Exhaust Airflow (Station 4) | scfm
(required) | Station 2 Dry Bulb Temp | °F | OA DB/WB
(required) | Station 2 Wet Bulb Temp | °F | 90/75.5
(required) | Sensible Effectiveness | %
(required) | Latent Effectiveness | %
(required) | EATR | %
(required) | OACF | ratio
(required) | Supply Pressure Drop | in.w.g.
(required) | Exhaust Pressure Drop | in.w.g.
(required) | Net Supply Airflow | scfm
(required) | Tilt Angle (Heat Pipe Heat Exchanger only) | °
(required) | Purge Angle (Rotary Heat Exchanger only) | °
(required) | Rotation Speed (Rotary Heat Exchanger only) | RPM
(optional) | Total Effectiveness | %
(optional) | Net Sensible Effectiveness | %
(optional) | Net Latent Effectiveness | %
(optional) | Net Total Effectiveness | %
(optional) | Enthalpy Recovery Ratio | %
(optional) | Station 4 Dry Bulb Temp | °F
(optional) | Station 4 Wet Bulb Temp | °F
(optional) | Entering Supply Airflow (Station 1) | scfm
(optional) | Leaving Exhaust Airflow (Station 4) | scfm
(required) | Station 2 Dry Bulb Temp | °F | OA DB/WB
(required) | Station 2 Wet Bulb Temp | °F | 90/79.7
(required) | Sensible Effectiveness | %
(required) | Latent Effectiveness | %
(required) | EATR | %
(required) | OACF | ratio
(required) | Supply Pressure Drop | in.w.g.
(required) | Exhaust Pressure Drop | in.w.g.
(required) | Net Supply Airflow | scfm
(required) | Tilt Angle (Heat Pipe Heat Exchanger only) | °
(required) | Purge Angle (Rotary Heat Exchanger only) | °
(required) | Rotation Speed (Rotary Heat Exchanger only) | RPM
(optional) | Total Effectiveness | %
(optional) | Net Sensible Effectiveness | %
(optional) | Net Latent Effectiveness | %
(optional) | Net Total Effectiveness | %
(optional) | Enthalpy Recovery Ratio | %
(optional) | Station 4 Dry Bulb Temp | °F
(optional) | Station 4 Wet Bulb Temp | °F
(optional) | Entering Supply Airflow (Station 1) | scfm
(optional) | Leaving Exhaust Airflow (Station 4) | scfm
(required) | Station 2 Dry Bulb Temp | °F | OA DB/WB
(required) | Station 2 Wet Bulb Temp | °F | 100/73.2
(required) | Sensible Effectiveness | %
(required) | Latent Effectiveness | %
(required) | EATR | %
(required) | OACF | ratio
(required) | Supply Pressure Drop | in.w.g.
(required) | Exhaust Pressure Drop | in.w.g.
(required) | Net Supply Airflow | scfm
(required) | Tilt Angle (Heat Pipe Heat Exchanger only) | °
(required) | Purge Angle (Rotary Heat Exchanger only) | °
(required) | Rotation Speed (Rotary Heat Exchanger only) | RPM
(optional) | Total Effectiveness | %
(optional) | Net Sensible Effectiveness | %
(optional) | Net Latent Effectiveness | %
(optional) | Net Total Effectiveness | %
(optional) | Enthalpy Recovery Ratio | %
(optional) | Station 4 Dry Bulb Temp | °F
(optional) | Station 4 Wet Bulb Temp | °F
(optional) | Entering Supply Airflow (Station 1) | scfm
(optional) | Leaving Exhaust Airflow (Station 4) | scfm
(required) | Station 2 Dry Bulb Temp | °F | OA DB/WB
(required) | Station 2 Wet Bulb Temp | °F | 83/68.2
(required) | Sensible Effectiveness | %
(required) | Latent Effectiveness | %
(required) | EATR | %
(required) | OACF | ratio
(required) | Supply Pressure Drop | in.w.g.
(required) | Exhaust Pressure Drop | in.w.g.
(required) | Net Supply Airflow | scfm
(required) | Tilt Angle (Heat Pipe Heat Exchanger only) | °
(required) | Purge Angle (Rotary Heat Exchanger only) | °
(required) | Rotation Speed (Rotary Heat Exchanger only) | RPM
(optional) | Total Effectiveness | %
(optional) | Net Sensible Effectiveness | %
(optional) | Net Latent Effectiveness | %
(optional) | Net Total Effectiveness | %
(optional) | Enthalpy Recovery Ratio | %
(optional) | Station 4 Dry Bulb Temp | °F
(optional) | Station 4 Wet Bulb Temp | °F
(optional) | Entering Supply Airflow (Station 1) | scfm
(optional) | Leaving Exhaust Airflow (Station 4) | scfm
(required) | Station 2 Dry Bulb Temp | °F | OA DB/WB
(required) | Station 2 Wet Bulb Temp | °F | 83/78
(required) | Sensible Effectiveness | %
(required) | Latent Effectiveness | %
(required) | EATR | %
(required) | OACF | ratio
(required) | Supply Pressure Drop | in.w.g.
(required) | Exhaust Pressure Drop | in.w.g.
(required) | Net Supply Airflow | scfm
(required) | Tilt Angle (Heat Pipe Heat Exchanger only) | °
(required) | Purge Angle (Rotary Heat Exchanger only) | °
(required) | Rotation Speed (Rotary Heat Exchanger only) | RPM
(optional) | Total Effectiveness | %
(optional) | Net Sensible Effectiveness | %
(optional) | Net Latent Effectiveness | %
(optional) | Net Total Effectiveness | %
(optional) | Enthalpy Recovery Ratio | %
(optional) | Station 4 Dry Bulb Temp | °F
(optional) | Station 4 Wet Bulb Temp | °F
(optional) | Entering Supply Airflow (Station 1) | scfm
(optional) | Leaving Exhaust Airflow (Station 4) | scfm
Note on G11: Author: See User Notes tab - User Note 1
Note on J11: Author: See User Notes tab - User Note 1
Note on M11: Author: See User Notes tab - User Note 1
Note on B18: Author: See User Notes Tab - User Note 4
Note on B19: Author: See User Notes Tab - User Note 4
Note on B39: Author: See User Notes Tab - User Note 4
Note on B40: Author: See User Notes Tab - User Note 4
Note on B60: Author: See User Notes Tab - User Note 4
Note on B61: Author: See User Notes Tab - User Note 4
Note on B81: Author: See User Notes Tab - User Note 4
Note on B82: Author: See User Notes Tab - User Note 4
Note on B102: Author: See User Notes Tab - User Note 4
Note on B103: Author: See User Notes Tab - User Note 4
Note on B123: Author: See User Notes Tab - User Note 4
Note on B124: Author: See User Notes Tab - User Note 4
Note on B144: Author: See User Notes Tab - User Note 4
Note on B145: Author: See User Notes Tab - User Note 4
Note on B165: Author: See User Notes Tab - User Note 4
Note on B166: Author: See User Notes Tab - User Note 4

## Summer @min deltaP
ERV Minimum Requirements Catalog Template - Standard 1060 (I-P)
General Information
| Manufacturer's Name: | 0
| Model Number: | 0
| Catalog Name: | 0
| Catalog Version: | 0
| ERV TYPE | 0
| Indoor Test Condition | 75°F DB/63°F WB |  |  |  |  | Yellow cells contain formulas and should not be overwritten.
Orange cells contain formulas and should not be overwritten.
|  |  |  | Minimum Supply Flow Ratio (SFRmin) = |  | 0 | Supply Flow Ratio (SFR) = |  | 1 | Maximum Supply Flow Ratio (SFRmax) = |  | 0
|  |  |  | Airflow Range (%) |  |  | Airflow Range (%) |  |  | Airflow Range (%)
| STATIC PRESSURE DIFFERENTIAL | 0 | in.w.g. | Qmin | 50% | Qmax | Qmin | 50% | Qmax | Qmin | 50% | Qmax
| Leaving Supply Airflow (Station 2) |  | scfm | 0 | 0 | 0 | 0 | 0 | 0 | 0 | 0 | 0
| Entering Exhaust Airflow (Station 3) |  | scfm | #DIV/0! | #DIV/0! | #DIV/0! | 0 | 0 | 0 | #DIV/0! | #DIV/0! | #DIV/0!
(required) | Station 2 Dry Bulb Temp | °F | OA DB/WB
(required) | Station 2 Wet Bulb Temp | °F | 95/78
(required) | Sensible Effectiveness | %
(required) | Latent Effectiveness | %
(required) | EATR | %
(required) | OACF | ratio
(required) | Supply Pressure Drop | in.w.g.
(required) | Exhaust Pressure Drop | in.w.g.
(required) | Net Supply Airflow | scfm
(required) | Tilt Angle (Heat Pipe Heat Exchanger only) | °
(required) | Purge Angle (Rotary Heat Exchanger only) | °
(required) | Rotation Speed (Rotary Heat Exchanger only) | RPM
(optional) | Total Effectiveness | %
(optional) | Net Sensible Effectiveness | %
(optional) | Net Latent Effectiveness | %
(optional) | Net Total Effectiveness | %
(optional) | Enthalpy Recovery Ratio | %
(optional) | Station 4 Dry Bulb Temp | °F
(optional) | Station 4 Wet Bulb Temp | °F
(optional) | Entering Supply Airflow (Station 1) | scfm
(optional) | Leaving Exhaust Airflow (Station 4) | scfm
(required) | Station 2 Dry Bulb Temp | °F | OA DB/WB
(required) | Station 2 Wet Bulb Temp | °F | 100/80
(required) | Sensible Effectiveness | %
(required) | Latent Effectiveness | %
(required) | EATR | %
(required) | OACF | ratio
(required) | Supply Pressure Drop | in.w.g.
(required) | Exhaust Pressure Drop | in.w.g.
(required) | Net Supply Airflow | scfm
(required) | Tilt Angle (Heat Pipe Heat Exchanger only) | °
(required) | Purge Angle (Rotary Heat Exchanger only) | °
(required) | Rotation Speed (Rotary Heat Exchanger only) | RPM
(optional) | Total Effectiveness | %
(optional) | Net Sensible Effectiveness | %
(optional) | Net Latent Effectiveness | %
(optional) | Net Total Effectiveness | %
(optional) | Enthalpy Recovery Ratio | %
(optional) | Station 4 Dry Bulb Temp | °F
(optional) | Station 4 Wet Bulb Temp | °F
(optional) | Entering Supply Airflow (Station 1) | scfm
(optional) | Leaving Exhaust Airflow (Station 4) | scfm
(required) | Station 2 Dry Bulb Temp | °F | OA DB/WB
(required) | Station 2 Wet Bulb Temp | °F | 100/78
(required) | Sensible Effectiveness | %
(required) | Latent Effectiveness | %
(required) | EATR | %
(required) | OACF | ratio
(required) | Supply Pressure Drop | in.w.g.
(required) | Exhaust Pressure Drop | in.w.g.
(required) | Net Supply Airflow | scfm
(required) | Tilt Angle (Heat Pipe Heat Exchanger only) | °
(required) | Purge Angle (Rotary Heat Exchanger only) | °
(required) | Rotation Speed (Rotary Heat Exchanger only) | RPM
(optional) | Total Effectiveness | %
(optional) | Net Sensible Effectiveness | %
(optional) | Net Latent Effectiveness | %
(optional) | Net Total Effectiveness | %
(optional) | Enthalpy Recovery Ratio | %
(optional) | Station 4 Dry Bulb Temp | °F
(optional) | Station 4 Wet Bulb Temp | °F
(optional) | Entering Supply Airflow (Station 1) | scfm
(optional) | Leaving Exhaust Airflow (Station 4) | scfm
(required) | Station 2 Dry Bulb Temp | °F | OA DB/WB
(required) | Station 2 Wet Bulb Temp | °F | 90/75.5
(required) | Sensible Effectiveness | %
(required) | Latent Effectiveness | %
(required) | EATR | %
(required) | OACF | ratio
(required) | Supply Pressure Drop | in.w.g.
(required) | Exhaust Pressure Drop | in.w.g.
(required) | Net Supply Airflow | scfm
(required) | Tilt Angle (Heat Pipe Heat Exchanger only) | °
(required) | Purge Angle (Rotary Heat Exchanger only) | °
(required) | Rotation Speed (Rotary Heat Exchanger only) | RPM
(optional) | Total Effectiveness | %
(optional) | Net Sensible Effectiveness | %
(optional) | Net Latent Effectiveness | %
(optional) | Net Total Effectiveness | %
(optional) | Enthalpy Recovery Ratio | %
(optional) | Station 4 Dry Bulb Temp | °F
(optional) | Station 4 Wet Bulb Temp | °F
(optional) | Entering Supply Airflow (Station 1) | scfm
(optional) | Leaving Exhaust Airflow (Station 4) | scfm
(required) | Station 2 Dry Bulb Temp | °F | OA DB/WB
(required) | Station 2 Wet Bulb Temp | °F | 90/79.7
(required) | Sensible Effectiveness | %
(required) | Latent Effectiveness | %
(required) | EATR | %
(required) | OACF | ratio
(required) | Supply Pressure Drop | in.w.g.
(required) | Exhaust Pressure Drop | in.w.g.
(required) | Net Supply Airflow | scfm
(required) | Tilt Angle (Heat Pipe Heat Exchanger only) | °
(required) | Purge Angle (Rotary Heat Exchanger only) | °
(required) | Rotation Speed (Rotary Heat Exchanger only) | RPM
(optional) | Total Effectiveness | %
(optional) | Net Sensible Effectiveness | %
(optional) | Net Latent Effectiveness | %
(optional) | Net Total Effectiveness | %
(optional) | Enthalpy Recovery Ratio | %
(optional) | Station 4 Dry Bulb Temp | °F
(optional) | Station 4 Wet Bulb Temp | °F
(optional) | Entering Supply Airflow (Station 1) | scfm
(optional) | Leaving Exhaust Airflow (Station 4) | scfm
(required) | Station 2 Dry Bulb Temp | °F | OA DB/WB
(required) | Station 2 Wet Bulb Temp | °F | 100/73.2
(required) | Sensible Effectiveness | %
(required) | Latent Effectiveness | %
(required) | EATR | %
(required) | OACF | ratio
(required) | Supply Pressure Drop | in.w.g.
(required) | Exhaust Pressure Drop | in.w.g.
(required) | Net Supply Airflow | scfm
(required) | Tilt Angle (Heat Pipe Heat Exchanger only) | °
(required) | Purge Angle (Rotary Heat Exchanger only) | °
(required) | Rotation Speed (Rotary Heat Exchanger only) | RPM
(optional) | Total Effectiveness | %
(optional) | Net Sensible Effectiveness | %
(optional) | Net Latent Effectiveness | %
(optional) | Net Total Effectiveness | %
(optional) | Enthalpy Recovery Ratio | %
(optional) | Station 4 Dry Bulb Temp | °F
(optional) | Station 4 Wet Bulb Temp | °F
(optional) | Entering Supply Airflow (Station 1) | scfm
(optional) | Leaving Exhaust Airflow (Station 4) | scfm
(required) | Station 2 Dry Bulb Temp | °F | OA DB/WB
(required) | Station 2 Wet Bulb Temp | °F | 83/68.2
(required) | Sensible Effectiveness | %
(required) | Latent Effectiveness | %
(required) | EATR | %
(required) | OACF | ratio
(required) | Supply Pressure Drop | in.w.g.
(required) | Exhaust Pressure Drop | in.w.g.
(required) | Net Supply Airflow | scfm
(required) | Tilt Angle (Heat Pipe Heat Exchanger only) | °
(required) | Purge Angle (Rotary Heat Exchanger only) | °
(required) | Rotation Speed (Rotary Heat Exchanger only) | RPM
(optional) | Total Effectiveness | %
(optional) | Net Sensible Effectiveness | %
(optional) | Net Latent Effectiveness | %
(optional) | Net Total Effectiveness | %
(optional) | Enthalpy Recovery Ratio | %
(optional) | Station 4 Dry Bulb Temp | °F
(optional) | Station 4 Wet Bulb Temp | °F
(optional) | Entering Supply Airflow (Station 1) | scfm
(optional) | Leaving Exhaust Airflow (Station 4) | scfm
(required) | Station 2 Dry Bulb Temp | °F | OA DB/WB
(required) | Station 2 Wet Bulb Temp | °F | 83/78
(required) | Sensible Effectiveness | %
(required) | Latent Effectiveness | %
(required) | EATR | %
(required) | OACF | ratio
(required) | Supply Pressure Drop | in.w.g.
(required) | Exhaust Pressure Drop | in.w.g.
(required) | Net Supply Airflow | scfm
(required) | Tilt Angle (Heat Pipe Heat Exchanger only) | °
(required) | Purge Angle (Rotary Heat Exchanger only) | °
(required) | Rotation Speed (Rotary Heat Exchanger only) | RPM
(optional) | Total Effectiveness | %
(optional) | Net Sensible Effectiveness | %
(optional) | Net Latent Effectiveness | %
(optional) | Net Total Effectiveness | %
(optional) | Enthalpy Recovery Ratio | %
(optional) | Station 4 Dry Bulb Temp | °F
(optional) | Station 4 Wet Bulb Temp | °F
(optional) | Entering Supply Airflow (Station 1) | scfm
(optional) | Leaving Exhaust Airflow (Station 4) | scfm
Note on G11: Author: See User Notes tab - User Note 1
Note on J11: Author: See User Notes tab - User Note 1
Note on M11: Author: See User Notes tab - User Note 1
Note on B18: Author: See User Notes Tab - User Note 4
Note on B19: Author: See User Notes Tab - User Note 4
Note on B39: Author: See User Notes Tab - User Note 4
Note on B40: Author: See User Notes Tab - User Note 4
Note on B60: Author: See User Notes Tab - User Note 4
Note on B61: Author: See User Notes Tab - User Note 4
Note on B81: Author: See User Notes Tab - User Note 4
Note on B82: Author: See User Notes Tab - User Note 4
Note on B102: Author: See User Notes Tab - User Note 4
Note on B103: Author: See User Notes Tab - User Note 4
Note on B123: Author: See User Notes Tab - User Note 4
Note on B124: Author: See User Notes Tab - User Note 4
Note on B144: Author: See User Notes Tab - User Note 4
Note on B145: Author: See User Notes Tab - User Note 4
Note on B165: Author: See User Notes Tab - User Note 4
Note on B166: Author: See User Notes Tab - User Note 4

## Summer @max deltaP
ERV Minimum Requirements Catalog Template - Standard 1060 (I-P)
General Information
| Manufacturer's Name: | 0
| Model Number: | 0
| Catalog Name: | 0
| Catalog Version: | 0
| ERV TYPE | 0
| Indoor Test Condition | 75°F DB/63°F WB |  |  |  |  | Yellow cells contain formulas and should not be overwritten.
Orange cells contain formulas and should not be overwritten.
|  |  |  | Minimum Supply Flow Ratio (SFRmin) = |  | 0 | Supply Flow Ratio (SFR) = |  | 1 | Maximum Supply Flow Ratio (SFRmax) = |  | 0
|  |  |  | Airflow Range (%) |  |  | Airflow Range (%) |  |  | Airflow Range (%)
| STATIC PRESSURE DIFFERENTIAL | 0 | in.w.g. | Qmin | 50% | Qmax | Qmin | 50% | Qmax | Qmin | 50% | Qmax
| Leaving Supply Airflow (Station 2) |  | scfm | 0 | 0 | 0 | 0 | 0 | 0 | 0 | 0 | 0
| Entering Exhaust Airflow (Station 3) |  | scfm | #DIV/0! | #DIV/0! | #DIV/0! | 0 | 0 | 0 | #DIV/0! | #DIV/0! | #DIV/0!
(required) | Station 2 Dry Bulb Temp | °F | OA DB/WB
(required) | Station 2 Wet Bulb Temp | °F | 95/78
(required) | Sensible Effectiveness | %
(required) | Latent Effectiveness | %
(required) | EATR | %
(required) | OACF | ratio
(required) | Supply Pressure Drop | in.w.g.
(required) | Exhaust Pressure Drop | in.w.g.
(required) | Net Supply Airflow | scfm
(required) | Tilt Angle (Heat Pipe Heat Exchanger only) | °
(required) | Purge Angle (Rotary Heat Exchanger only) | °
(required) | Rotation Speed (Rotary Heat Exchanger only) | RPM
(optional) | Total Effectiveness | %
(optional) | Net Sensible Effectiveness | %
(optional) | Net Latent Effectiveness | %
(optional) | Net Total Effectiveness | %
(optional) | Enthalpy Recovery Ratio | %
(optional) | Station 4 Dry Bulb Temp | °F
(optional) | Station 4 Wet Bulb Temp | °F
(optional) | Entering Supply Airflow (Station 1) | scfm
(optional) | Leaving Exhaust Airflow (Station 4) | scfm
(required) | Station 2 Dry Bulb Temp | °F | OA DB/WB
(required) | Station 2 Wet Bulb Temp | °F | 100/80
(required) | Sensible Effectiveness | %
(required) | Latent Effectiveness | %
(required) | EATR | %
(required) | OACF | ratio
(required) | Supply Pressure Drop | in.w.g.
(required) | Exhaust Pressure Drop | in.w.g.
(required) | Net Supply Airflow | scfm
(required) | Tilt Angle (Heat Pipe Heat Exchanger only) | °
(required) | Purge Angle (Rotary Heat Exchanger only) | °
(required) | Rotation Speed (Rotary Heat Exchanger only) | RPM
(optional) | Total Effectiveness | %
(optional) | Net Sensible Effectiveness | %
(optional) | Net Latent Effectiveness | %
(optional) | Net Total Effectiveness | %
(optional) | Enthalpy Recovery Ratio | %
(optional) | Station 4 Dry Bulb Temp | °F
(optional) | Station 4 Wet Bulb Temp | °F
(optional) | Entering Supply Airflow (Station 1) | scfm
(optional) | Leaving Exhaust Airflow (Station 4) | scfm
(required) | Station 2 Dry Bulb Temp | °F | OA DB/WB
(required) | Station 2 Wet Bulb Temp | °F | 100/78
(required) | Sensible Effectiveness | %
(required) | Latent Effectiveness | %
(required) | EATR | %
(required) | OACF | ratio
(required) | Supply Pressure Drop | in.w.g.
(required) | Exhaust Pressure Drop | in.w.g.
(required) | Net Supply Airflow | scfm
(required) | Tilt Angle (Heat Pipe Heat Exchanger only) | °
(required) | Purge Angle (Rotary Heat Exchanger only) | °
(required) | Rotation Speed (Rotary Heat Exchanger only) | RPM
(optional) | Total Effectiveness | %
(optional) | Net Sensible Effectiveness | %
(optional) | Net Latent Effectiveness | %
(optional) | Net Total Effectiveness | %
(optional) | Enthalpy Recovery Ratio | %
(optional) | Station 4 Dry Bulb Temp | °F
(optional) | Station 4 Wet Bulb Temp | °F
(optional) | Entering Supply Airflow (Station 1) | scfm
(optional) | Leaving Exhaust Airflow (Station 4) | scfm
(required) | Station 2 Dry Bulb Temp | °F | OA DB/WB
(required) | Station 2 Wet Bulb Temp | °F | 90/75.5
(required) | Sensible Effectiveness | %
(required) | Latent Effectiveness | %
(required) | EATR | %
(required) | OACF | ratio
(required) | Supply Pressure Drop | in.w.g.
(required) | Exhaust Pressure Drop | in.w.g.
(required) | Net Supply Airflow | scfm
(required) | Tilt Angle (Heat Pipe Heat Exchanger only) | °
(required) | Purge Angle (Rotary Heat Exchanger only) | °
(required) | Rotation Speed (Rotary Heat Exchanger only) | RPM
(optional) | Total Effectiveness | %
(optional) | Net Sensible Effectiveness | %
(optional) | Net Latent Effectiveness | %
(optional) | Net Total Effectiveness | %
(optional) | Enthalpy Recovery Ratio | %
(optional) | Station 4 Dry Bulb Temp | °F
(optional) | Station 4 Wet Bulb Temp | °F
(optional) | Entering Supply Airflow (Station 1) | scfm
(optional) | Leaving Exhaust Airflow (Station 4) | scfm
(required) | Station 2 Dry Bulb Temp | °F | OA DB/WB
(required) | Station 2 Wet Bulb Temp | °F | 90/79.7
(required) | Sensible Effectiveness | %
(required) | Latent Effectiveness | %
(required) | EATR | %
(required) | OACF | ratio
(required) | Supply Pressure Drop | in.w.g.
(required) | Exhaust Pressure Drop | in.w.g.
(required) | Net Supply Airflow | scfm
(required) | Tilt Angle (Heat Pipe Heat Exchanger only) | °
(required) | Purge Angle (Rotary Heat Exchanger only) | °
(required) | Rotation Speed (Rotary Heat Exchanger only) | RPM
(optional) | Total Effectiveness | %
(optional) | Net Sensible Effectiveness | %
(optional) | Net Latent Effectiveness | %
(optional) | Net Total Effectiveness | %
(optional) | Enthalpy Recovery Ratio | %
(optional) | Station 4 Dry Bulb Temp | °F
(optional) | Station 4 Wet Bulb Temp | °F
(optional) | Entering Supply Airflow (Station 1) | scfm
(optional) | Leaving Exhaust Airflow (Station 4) | scfm
(required) | Station 2 Dry Bulb Temp | °F | OA DB/WB
(required) | Station 2 Wet Bulb Temp | °F | 100/73.2
(required) | Sensible Effectiveness | %
(required) | Latent Effectiveness | %
(required) | EATR | %
(required) | OACF | ratio
(required) | Supply Pressure Drop | in.w.g.
(required) | Exhaust Pressure Drop | in.w.g.
(required) | Net Supply Airflow | scfm
(required) | Tilt Angle (Heat Pipe Heat Exchanger only) | °
(required) | Purge Angle (Rotary Heat Exchanger only) | °
(required) | Rotation Speed (Rotary Heat Exchanger only) | RPM
(optional) | Total Effectiveness | %
(optional) | Net Sensible Effectiveness | %
(optional) | Net Latent Effectiveness | %
(optional) | Net Total Effectiveness | %
(optional) | Enthalpy Recovery Ratio | %
(optional) | Station 4 Dry Bulb Temp | °F
(optional) | Station 4 Wet Bulb Temp | °F
(optional) | Entering Supply Airflow (Station 1) | scfm
(optional) | Leaving Exhaust Airflow (Station 4) | scfm
(required) | Station 2 Dry Bulb Temp | °F | OA DB/WB
(required) | Station 2 Wet Bulb Temp | °F | 83/68.2
(required) | Sensible Effectiveness | %
(required) | Latent Effectiveness | %
(required) | EATR | %
(required) | OACF | ratio
(required) | Supply Pressure Drop | in.w.g.
(required) | Exhaust Pressure Drop | in.w.g.
(required) | Net Supply Airflow | scfm
(required) | Tilt Angle (Heat Pipe Heat Exchanger only) | °
(required) | Purge Angle (Rotary Heat Exchanger only) | °
(required) | Rotation Speed (Rotary Heat Exchanger only) | RPM
(optional) | Total Effectiveness | %
(optional) | Net Sensible Effectiveness | %
(optional) | Net Latent Effectiveness | %
(optional) | Net Total Effectiveness | %
(optional) | Enthalpy Recovery Ratio | %
(optional) | Station 4 Dry Bulb Temp | °F
(optional) | Station 4 Wet Bulb Temp | °F
(optional) | Entering Supply Airflow (Station 1) | scfm
(optional) | Leaving Exhaust Airflow (Station 4) | scfm
(required) | Station 2 Dry Bulb Temp | °F | OA DB/WB
(required) | Station 2 Wet Bulb Temp | °F | 83/78
(required) | Sensible Effectiveness | %
(required) | Latent Effectiveness | %
(required) | EATR | %
(required) | OACF | ratio
(required) | Supply Pressure Drop | in.w.g.
(required) | Exhaust Pressure Drop | in.w.g.
(required) | Net Supply Airflow | scfm
(required) | Tilt Angle (Heat Pipe Heat Exchanger only) | °
(required) | Purge Angle (Rotary Heat Exchanger only) | °
(required) | Rotation Speed (Rotary Heat Exchanger only) | RPM
(optional) | Total Effectiveness | %
(optional) | Net Sensible Effectiveness | %
(optional) | Net Latent Effectiveness | %
(optional) | Net Total Effectiveness | %
(optional) | Enthalpy Recovery Ratio | %
(optional) | Station 4 Dry Bulb Temp | °F
(optional) | Station 4 Wet Bulb Temp | °F
(optional) | Entering Supply Airflow (Station 1) | scfm
(optional) | Leaving Exhaust Airflow (Station 4) | scfm
Note on G11: Author: See User Notes tab - User Note 1
Note on J11: Author: See User Notes tab - User Note 1
Note on M11: Author: See User Notes tab - User Note 1
Note on B18: Author: See User Notes Tab - User Note 4
Note on B19: Author: See User Notes Tab - User Note 4
Note on B39: Author: See User Notes Tab - User Note 4
Note on B40: Author: See User Notes Tab - User Note 4
Note on B60: Author: See User Notes Tab - User Note 4
Note on B61: Author: See User Notes Tab - User Note 4
Note on B81: Author: See User Notes Tab - User Note 4
Note on B82: Author: See User Notes Tab - User Note 4
Note on B102: Author: See User Notes Tab - User Note 4
Note on B103: Author: See User Notes Tab - User Note 4
Note on B123: Author: See User Notes Tab - User Note 4
Note on B124: Author: See User Notes Tab - User Note 4
Note on B144: Author: See User Notes Tab - User Note 4
Note on B145: Author: See User Notes Tab - User Note 4
Note on B165: Author: See User Notes Tab - User Note 4
Note on B166: Author: See User Notes Tab - User Note 4

## User Notes
USER NOTES
User Note 0 | Participant must provide at a minimum tabs for "Winter" and "Summer" conditions, with individual tabs for ratings at dPmin, dP= 0.0, and dPmax. Participant may provide additional tabs following the same format for ratings at intermediate static pressure differentials.
User Note 1 | Minimum and Maximum Supply Flow Ratios: At a minimum, tables must be provided as shown in the template for at least SFRmin, SFR = 1.0, and SFRmax. Participant may provide additional tables for intermediate SFR values. All tables must provide ratings for at least (3) supply air flow rates ranging from Qmin to Qmax. Participant may add additional columns to provide ratings at more intermediate airflows.
User Note 2 | Airflow Ranges: The percentage values in row 13 automatically determine the airflows at which ratings are generated. Columns can be added to provide additional airflow rates. The percentage value(s) between Qmin and Qmax can be changed.
Where the SFR is not equal to 1.00, the user may choose to change the percentage value(s) between Qmin and Qmax in order to minimize the number of airflow columns in which "Not rated" occurs, as shown in the example below:
User Note 3 | Static Pressure Differential is defined as static pressure at the Leaving Supply Airflow outlet minus the static pressure at the Entering Exhaust Airflow Inlet.
User Note 4 | Calculations for Sensible and Latent Effectivesness can be found in Appendix C. of the AHRI Standard 1060: http://www.ahrinet.org/App_Content/ahri/files/STANDARDS/AHRI/AHRI_Standard_1060_I-P_2018.pdf
See Table 1 of AHRI Standard 1060 for Range of Standard Rating Conditions
𝑆𝑡𝑎𝑡𝑖𝑐 𝑃𝑟𝑒𝑠𝑠𝑢𝑟𝑒 𝐷𝑖𝑓𝑓𝑒𝑟𝑒𝑛𝑡𝑖𝑎𝑙= 〖𝑆𝑃〗_2 − 〖𝑆𝑃〗_3

## Track Changes
Version | Date | Changes
1 | 2019-07-23 | Added User Note 4 to "User Notes" tab
Added Notes to each Winter and Summer conditions tab to explain which "user note" to reference
2 | 2019-09-30 | tab "User Notes" - indicates this form should not be used if particpant wishes to provide only the static ratings per AHRI 1060-2014.
Minimum number of airflows was (5), changed in this version to (3).
Added tab "Rating Set Defined".
Added user Notes 11 and 12 to tab "Declarations". Requires particpant to provide (144) rating Sets.
Tab "Declarations": changed Data Validation Rules: Was SFRmin may not be less than 0.5. Now SFRmin must be less than or equal to 0.9 and no less than 0.5. Was SFRmax must be between SFRmin and 2.0. Now SFRmax must be greater than or equal to 1.1 and no greater than 2.0. Was dPmin may not be less than -5.0. Nowe must be ≤ -0.5 and ≥ -5.0. Was dPmax must be between dPmin and +5.0. Now must be ≥ +0.5 and ≤ +5.0 .
2.1 | 2019-11-14 | Reduced number of airflow columns from (5) to (3) throughout.
Changed heading of airflow columns from "0%" and "100%" to Qmin and Qmax.
tab Declarations: Notes 2 and 3 - was "…software way not accept…". Now "…"ratings may not be provided…".
Formatting updates
2.2 | 2020-12-14 | Add AHRI 1060 Certfication Logo to ratings pages.
Units for Enthalpy Recovery Ratio was shown as "ratio" now is correctly shown as "%"
2.3 | 2021-05-18 | Remove data validation from D11-D14 and associated text in G11-G14 on Declarations page.
Replaced "AAERV" with "ERV" in title of rating pages.
Removed User Note 0 section pertaining to 2020 testing only.
Adjusted formatting for rounding of values per 1060.
2.4 | 2021-06-07 | Removed RH from Indoor Test Conditions on all ratings tabs
2.5 | 2022-11-28 | Rating Set Defined - Clarify requirement notes
Declarations - Update SFR and dP ranges